## BoQ1
Government eProcurement System Created By: VIKASH KUMAR MISHRA Created Date/Time: 02-Jan-2025 03:24 PM Tender Title: Construction of School Building with two class rooms for Sembur Panchayat Union Primary school under MAPS CSR Activities. Tender ID: 2024_NPCIL_214512_1
Tender Inviting Authority: Maintenance Superintendent
Name of Work:Construction of School Building with two class rooms for Sembur Panchayat Union Primary school under MAPS CSR Activities.
Contract No: MAPS/CTC/MM/PUBLIC/ET890/2024
SCHEDULE OF WORK / ITEM(S)
Sl.No | Description of Work / Item(s) | No.of Qty | Units | Estimated Rate | S.A.V.Constructions (GSTN-NA) BID ID -776400 |  | TRANS HOME REALTORS PVT LTD (GSTN-NA) BID ID -779375
[5 empty] | Rate | Amount | Rate | Amount | L1 Amount | L1 Vendor
1.00 | Earth work in excavation by mechanical means (Hydraulic Excavator )/ manual means in foundation trenches or drains (not exceeding 1.5 m in width or 10 sqm on plan) including dressing of sides and ramming of bottoms, for all Lifts, including getting out the excavated soil and disposal of surplus excavated soil as directed, and Back filling available Excavated Earth Trench, Plinth ,Sides of Foundation Etc,. In layers not Exceeding 20cm in depth Consolidating each deposited Layer By Ramming and Watering , lead lead Upto 50 m for all lifts. For All kinds of soil as directed by Engineer in charge. | 204.00 | CuM | 550.65 | 450.00 | 91800.00 | 750.00 | 153000.00 | 91800.00 | S.A.V.Constructions
2.00 | Providing and laying soling 150mm thick under floor with 150mm size hard granite soling stones including supplying, filling and packing voids with 40 to 75mm size hard granite metal and gravel bindage, watering, well rammed, compaction by power/hand roller etc., complete all as directed by Engineer-in-charge. | 250.00 | SqM | 500.00 | 575.00 | 143750.00 | 500.00 | 125000.00 | 125000.00 | TRANS HOME REALTORS PVT LTD
3.00 | Providing and laying plain cement concrete 1:3:6 using 20mm maximum size graded aggregates including mechanical mixing, transporting and placing in required position, ramming, compaction, taging , curing, shuttering, dewatering if any, complete all as per specification for taging courses in foundation for walls, footings, floor drains etc., encasing pipes and other required works directed by Engineer-in-Charge complete all as per specifications. | 21.00 | CuM | 8671.20 | 7000.00 | 147000.00 | 8000.00 | 168000.00 | 147000.00 | S.A.V.Constructions
4.00 | Providing and laying cast insitu controlled reinforced cement concrete of specified grade at all levels and lifts mentioned below using 20mm maximum size hard granite machine crushed graded stone aggregates including weigh batching, charges for mixing & cost of admixture, mechanical mixing, transporting and placing at all lifts, vibrating, consolidating, curing and finishing smooth of all exposed faces complete for column footings, columns, lintels, sunshades, gutter slabs, beams, slabs, water tank, machine foundation and all other structural elements including dewatering wherever necessary (Formwork and reinforcement will be paid for separately) all as per specification and all as shown in drawings and as directed by the Engineer-in-charge for all insitu item. Note: 1. The rate of concrete shall include all labour, equipment, charges for mixing & cost of admixture. Chemical admixture conforming to IS 9103 shall be mixed in fresh concrete and prior permission from Engineer-in-charge shall be obtained for dosage and compatibility 2. Test certificate of cement, procured from dealer/company to be submitted for all cement related works by the Contractor. 3. The rate shall be quoted on the basis of using minimum cement per cu.m. of concrete mentioned below for relevant grade of concrete. Any upward/ Downward variation required to obtain the specified strength will be paid for or deducted at the rate of Rs.8/Kg of cement . M30 grade with 350 kg. of Ordinary Portland Cement per cu.m. of concrete all works upto plinth level. | 41.00 | CuM | 11424.35 | 9000.00 | 369000.00 | 10500.00 | 430500.00 | 369000.00 | S.A.V.Constructions
5.00 | Providing and laying cast insitu controlled reinforced cement concrete of specified grade at all levels and lifts mentioned below using 20mm maximum size hard granite machine crushed graded stone aggregates including weigh batching, charges for mixing & cost of admixture, mechanical mixing, transporting and placing at all lifts, vibrating, consolidating, curing and finishing smooth of all exposed faces complete for column footings, columns, lintels, sunshades, gutter slabs, beams, slabs, water tank, machine foundation and all other structural elements including dewatering wherever necessary (Formwork and reinforcement will be paid for separately) all as per specification and all as shown in drawings and as directed by the Engineer-in-charge for all insitu item. Note: 1. The rate of concrete shall include all labour, equipment, charges for mixing & cost of admixture. Chemical admixture conforming to IS 9103 shall be mixed in fresh concrete and prior permission from Engineer-in-charge shall be obtained for dosage and compatibility 2. Test certificate of cement, procured from dealer/company to be submitted for all cement related works by the Contractor. 3. The rate shall be quoted on the basis of using minimum cement per cu.m. of concrete mentioned below for relevant grade of concrete. Any upward/ Downward variation required to obtain the specified strength will be paid for or deducted at the rate of Rs.8/Kg of cement . M30 grade with 350 kg. of Ordinary Portland Cement per cu.m. of concrete all works Above plinth level. | 47.00 | CuM | 11780.00 | 10500.00 | 493500.00 | 12500.00 | 587500.00 | 493500.00 | S.A.V.Constructions
6.00 | Providing, straightening, decoiling wherever necessary bending, cutting, binding and fixing in position steel reinforcement TMT bars of Fe500D grade steel conforming to IS:1786 ‘SAIL or VIZAG or approved equivalent make’ and tying with approved annealed binding wire of 1.6mm dia in all reinforced cement concrete work at all lifts, including cost of supplying and fixing the spacer/cover blocks in cement mortar 1:2 and binding wire complete all as per specification and as directed by Engineer-in-Charge at all lifts.Note: The rate shall be including the cost of reinforcement steel. The reinforcement steel will be procured from dealers with a test certificate as approved by the department. | 10.00 | MT | 116617.75 | 105000.00 | 1050000.00 | 110000.00 | 1100000.00 | 1050000.00 | S.A.V.Constructions
7.00 | Supplying, fabricating, erecting and fixing in position at all levels, centering and shuttering to correct line and levels including strutting, propping, etc., with necessary bracings in all axes to give a stable assembly with provision for making the joints in the shuttering fully leak proof and with provision for fixing coil nuts with tie rods along with suitable channel for lateral supports and for inserts, projecting dowels, anchor bolts or any other fixture, including staging, access and working platforms etc., all complete as specified and directed as per Enginner-in-charge including dismantling and removing the aforesaid assembly after the concrete attains the sufficient strength to self-support itself without cracking and distortion all as per specification, including all materials and labour complete in all respects at all lifts. (The measurement for the formwork will be the actual area of forms in contact with concrete surfaces.)shuttering with plywod panels alone will be permitted | 531.00 | SqM | 1184.75 | 1075.00 | 570825.00 | 1200.00 | 637200.00 | 570825.00 | S.A.V.Constructions
8.00 | Providing and constructing brick masonry at all lifts using well burnt stock bricks in cement mortar 1:5 including suitable scaffolding, raking out joints, curing complete as per specifications and drawings for foundation, superstructure, etc. for the following floors as directed by Engineer-in-Charge. | 48.00 | CuM | 12683.45 | 11000.00 | 528000.00 | 11000.00 | 528000.00 | 528000.00 | S.A.V.Constructions, TRANS HOME REALTORS PVT LTD
9.00 | Providing plastering to the internal surfaces of brickwork/concrete at all elevations in cement mortar 1:5, 12mm thick including hacking of concrete surfaces with pointed tool, scaffolding, finishing, curing, forming grooves wherever necessary, all as per specifications. | 289.00 | SqM | 455.65 | 450.00 | 130050.00 | 480.00 | 138720.00 | 130050.00 | S.A.V.Constructions
10.00 | Providing plastering to the external surfaces of brickwork/concrete at all elevations in cement mortar 1:5, 20mm thick in two coats including hacking of concrete surfaces with pointed tool, scaffolding, finishing, curing, forming grooves wherever necessary, all as directed by the Engineer-in-Charge per specifications. | 268.00 | SqM | 616.45 | 500.00 | 134000.00 | 520.00 | 139360.00 | 134000.00 | S.A.V.Constructions
11.00 | Providing and fixing VITRIFIED Double charged floor tiles in different sizes with water absorption less that 0.08% and confirming to IS 15622 of Marbonite or approved make in all colours and shades in Glossy or Matt or satin finish (as required by Engineer-in-charge) laid over a bed of minimum 20mm thick bed of cement mortar 1:4 (in skirting, risers of steps and dados over 12mm thick bed of cement mortar 1:3) including machine/hand cutting to required size & shape, grouting the joints with white cement mixed with coloring pigment to match colour of tile patterns, curing, cleaning the surface neatly at the time of handing over the area complete all as per drawings and specifications. Note: The sample tile shall be got approved by the Architect/Engineer before procurement. In flooring, tile size of 600x600mm fixing with 20mm thick bedding in cement mortar 1:4 | 152.00 | SqM | 2371.75 | 2100.00 | 319200.00 | 1800.00 | 273600.00 | 273600.00 | TRANS HOME REALTORS PVT LTD
12.00 | Providing and fixing Chequerred Precast Cement Concrete Tiles 22mm thick in footh path & courtyard, jointed with neat cement sulrry mixed with pigment to match the Shade of tiles. Including rubbing and cleaning etc.complete on 20mm thick bed of cement mortor 1:4(1 cement: 4 coarse sand), setting the tiles in cement slurry including pointing the joints with white cement with matching colour pigments, curing and cleaning the external face of tiles by water sponging complete all as per specification and as directed by the Engineer-in-Charge. | 22.00 | SqM | 1912.80 | 1700.00 | 37400.00 | 1800.00 | 39600.00 | 37400.00 | S.A.V.Constructions
13.00 | Providing and applying painting Two coats at all levels with premium Plastic emulsion paint (Asian - Tractor shine or Equivalent approved brand, colour and manufacturer) to give an even shade including one under coat of cement primer, applying putty to make plain and smooth surface, preparation of the surfaces, scaffolding complete all as per specifications and as directed by the Engineer-in-Charge.. | 400.00 | SqM | 254.00 | 315.00 | 126000.00 | 280.00 | 112000.00 | 112000.00 | TRANS HOME REALTORS PVT LTD
14.00 | Providing and applying painting Two coats at all levels with Acrylic emulsion paint (Asian - Apex or Equivalent approved brand, colour and manufacturer) to give an even shade including one under coat of suitable primer, preparation of the surfaces, scaffolding complete all as per specifications and as directed by the Engineer-in-Charge. | 282.00 | SqM | 256.00 | 300.00 | 84600.00 | 250.00 | 70500.00 | 70500.00 | TRANS HOME REALTORS PVT LTD
15.00 | Providing and applying painting Two coats at all levels with premium Synthetic Enamel paint (Asian or Equivalent approved brand, colour and manufacturer) to give an even shade including one under coat of suitable primer, applying putty, preparation of the surfaces, scaffolding complete all as per specifications and as directed by the Engineer-in-Charge. | 77.00 | SqM | 309.15 | 275.00 | 21175.00 | 150.00 | 11550.00 | 11550.00 | TRANS HOME REALTORS PVT LTD
16.00 | Supply and fixing of Green chalk Writing Board of approved size of make schoolneeds or Corporate Concepts or Alkosign made from high quality hard dry wipe Green chalk laminate over 10mm thick MDF board framed with 25mm thick double sided curved heavy anodized aluminum sections and Chromium plated plastic corners including backed with PVC sheet, providing concealed clamps at the back side for wall mounting, providing and fixing of chalk tray at bottom side, etc., complete. | 10.00 | SqM | 4100.00 | 3500.00 | 35000.00 | 6000.00 | 60000.00 | 35000.00 | S.A.V.Constructions
17.00 | Providing and laying pressed flat clay tiles 230 x 230mm size and 16mm thick tiles on roof slab jointed with cement mortar 1:3 (1 cement : 3 coarse sand) mixed with 2% integral waterproofing compound laid over a bed of 20mm thick cement mortar 1:3 and finished neat complete all as per specifications and as directed by the Engineer-in-Charge. | 148.00 | SqM | 1070.35 | 1250.00 | 185000.00 | 1100.00 | 162800.00 | 162800.00 | TRANS HOME REALTORS PVT LTD
18.00 | Providing, supplying, cutting, bending to shape, welding, fabricating, hoisting, placing and fixing in position structural steel members like MS structural embedment’s/pipe and sleeves/penetration etc. using MS angles, channels, I-sections, plates, tees, flats, rounds, square sections etc. including chamfering and rounding off the edges, applying a coat of Red lead paint primer / Zinc chromate primer of approved make and 2 coats of flat oil paint / synthetic enamel paint of approved colour and make, scaffolding and staging required for fabrication as well as erection complete all as per specifications, drawings and as directed by the Engineer-in-charge. Note: Lifting device arrangements if any required Shall also be arranged by the contractor at his own cost. | 3.10 | MT | 130949.00 | 120000.00 | 372000.00 | 140000.00 | 434000.00 | 372000.00 | S.A.V.Constructions
19.00 | Providing and fixing PVC rain water downtake pipes conforming to IS:13592 Type A and PVC SWR Fittings & specials confirming to IS:14735, ‘Finolex’ or other approved equivalent make of pipes, fittings & specials including jointing with seal ring / with PVC solvent adhesive including fixing in walls/columns using clamps, anchor fasteners, bolts and teakwood packing pieces, joint testing etc complete all as per drawings, specifications and as directed by the Engineer-in-Charge. PVC SWR Rain water pipe 110mm outer dia | 23.00 | RM | 520.50 | 500.00 | 11500.00 | 600.00 | 13800.00 | 11500.00 | S.A.V.Constructions
20.00 | Providing and fixing Un-Plasticized Polyvinyl Chloride (UPVC) pipes, having thermal stability for hot & cold water supply including all UPVC plain & brass threaded fittings This includes jointing of pipes & fittings with one step UPVC solvent cement, trenching, refilling and testing of joints complete as per direction of Engineer in Charge. 25mm Nominal dia Pipe For External work | 45.00 | RM | 460.45 | 450.00 | 20250.00 | 700.00 | 31500.00 | 20250.00 | S.A.V.Constructions
21.00 | Providing and fixing Chlorinated Polyvinyl Chloride (CPVC) pipes, having thermal stability for hot & cold water supply including all CPVC plain & brass threaded fittings i/c fixing the pipe with clamps at 1.00 m spacing.This includes jointing of pipes & fittings with one step CPVC solvent cement, trenching, refilling and the costy of cutting chases and making good the same inculding testing of joints complete as per direction of Engineer in Charge. 20mm Nominal dia Pipe for Consealed work, including chases and making good the wall etc. | 10.00 | RM | 792.20 | 700.00 | 7000.00 | 600.00 | 6000.00 | 6000.00 | TRANS HOME REALTORS PVT LTD
22.00 | Providing and fixing the of UPVC ball valves used for commercial applications operate and designed to handle higher water pressure etc., complete all as per specification and as directed by the Engineer-in-Charge. 25mm nominal bore. | 2.00 | Nos | 375.00 | 450.00 | 900.00 | 1200.00 | 2400.00 | 900.00 | S.A.V.Constructions
23.00 | Providing and fixing Heavy Quality C.P. brass 15mm dia long body Bib cock of "Parryware or approved equivalent make as per specifications and as directed by the Engineer-in-Charge. (Samples to be got approved by the Engineer-in-Charge) | 6.00 | Nos | 1190.25 | 1200.00 | 7200.00 | 1500.00 | 9000.00 | 7200.00 | S.A.V.Constructions
24.00 | Providing, hoisting and installing at required elevation moulded HDPE cylindrical vertical water storage tanks conformimg to IS:12701 make of the following capacities with suitable S. M. C Cover at top including the cost of labour for making hole in the storage tank for inlet, outlet, scour and overflow, providing and fixing necessary G.I Nipples ranging from 15mm to 50mm n.b of average 150mm length with double check nuts, washers etc. complete all as directed by the Engineer-in-Charge. HDPE Cylindrical Vertical Storage Water Tank 1000 Litre Capacity | 1.00 | Nos | 15166.50 | 13000.00 | 13000.00 | 18000.00 | 18000.00 | 13000.00 | S.A.V.Constructions
25.00 | Hiring charges for Deployment of One JCB including fuel and driver wages, etc for miscellenous excavation, dismatling, breaking, levellig, Jungle clearing etc,. all as per specification and as directed by Engineer-in charge. | 10.00 | Per Hour | 1395.95 | 1400.00 | 14000.00 | 1300.00 | 13000.00 | 13000.00 | TRANS HOME REALTORS PVT LTD
26.00 | Providing and Fixing 18mm thick Jet black or approved make Granite inaugural plaque with granite stone engraved with artistic letters and golden colour painting for lettering, including cost of labour and material for fixing on a wall all as per specifications and as directed by the Engineer-in-Charge. | .85 | SqM | 17300.00 | 14000.00 | 11900.00 | 18000.00 | 15300.00 | 11900.00 | S.A.V.Constructions
27.00 | Painting of all size of letters, artistic painting of different colours/designs/patterns over board with Enamel Paint including scaffolding erection, surface preparation, Applying putty and back round painting (walls, steel plates, banners etc.)., the rate including cost of labour,material, bursh, , complete to maximum height of 13 meters, all as per specifications and as directed by the Engineer-in-Charge. | 10.00 | SqM | 2170.00 | 2000.00 | 20000.00 | 2000.00 | 20000.00 | 20000.00 | S.A.V.Constructions, TRANS HOME REALTORS PVT LTD
28.00 | Supplying and filling the selected earth (Including royalty) from outside including excavation from borrow pits if any required, filling in layer of not more than 200mm thick, each layer well rammed and consolidated by mechanical roller including water consolidation etc., levelling, dressing the top surface to the required level, complying with standard specification and as directed by the Engineer-in-charge. | 64.00 | CuM | 1362.30 | 1200.00 | 76800.00 | 800.00 | 51200.00 | 51200.00 | TRANS HOME REALTORS PVT LTD
29.00 | Supply and installation of 1 inch PVC conduit 2mm thick with ISI mark for concealed wiring. Make: Modi / Precision | 175.00 | RM | 91.20 | 70.00 | 12250.00 | 105.00 | 18375.00 | 12250.00 | S.A.V.Constructions
30.00 | Supply and installation of 1 inch PVC conduit bend/ coupling. Make: Modi / Precision | 90.00 | Nos | 24.80 | 25.00 | 2250.00 | 35.00 | 3150.00 | 2250.00 | S.A.V.Constructions
31.00 | Supply and installation of Heavy PVC / Metal Fan Box. | 10.00 | Nos | 194.40 | 225.00 | 2250.00 | 200.00 | 2000.00 | 2000.00 | TRANS HOME REALTORS PVT LTD
32.00 | Supply and installation of 4 way / 3 way / 2 way 1 inch PVC deep and wall junction box for concealed wiring. Make: Modi / Precision | 50.00 | Nos | 47.00 | 55.00 | 2750.00 | 50.00 | 2500.00 | 2500.00 | TRANS HOME REALTORS PVT LTD
33.00 | Supply and installation of 6M GI box with cover plate for fixing modular switch. Make: L&T / Legrand / Anchor | 2.00 | Nos | 410.60 | 500.00 | 1000.00 | 3000.00 | 6000.00 | 1000.00 | S.A.V.Constructions
34.00 | Supply and installation of 12M GI box with cover plate for fixing modular switch. Make: L&T / Legrand / Anchor | 2.00 | Nos | 734.60 | 900.00 | 1800.00 | 900.00 | 1800.00 | 1800.00 | S.A.V.Constructions, TRANS HOME REALTORS PVT LTD
35.00 | Supply and installation of 12x8 inches wooden / GI box (Make: L&T / Legrand / Anchor) for earth and neutral wire distribution with suitable size of links and hylum sheet. | 5.00 | Nos | 647.20 | 500.00 | 2500.00 | 950.00 | 4750.00 | 2500.00 | S.A.V.Constructions
36.00 | Supply and installation of ceiling rose with PVC dummy sheet. Make: Anchor / Colors / Fybros | 20.00 | Nos | 73.20 | 75.00 | 1500.00 | 100.00 | 2000.00 | 1500.00 | S.A.V.Constructions
37.00 | Supply and installation of 4 feet 20W to 24W 230V AC, LED tube light. Make: Philips / CG/ Bajaj / Suriya | 20.00 | Nos | 326.60 | 350.00 | 7000.00 | 500.00 | 10000.00 | 7000.00 | S.A.V.Constructions
38.00 | Supply and installation of 12 inches Electric gong bell including 1No 6A/10A bell push switch with 2M GI metal box. Make: Edison / Navkar / Swaggers | 1.00 | Nos | 3654.00 | 4000.00 | 4000.00 | 6000.00 | 6000.00 | 4000.00 | S.A.V.Constructions
39.00 | Supply and installation of High Speed / Heavy duty Ceiling fan complete with 450mm to 600 mm down rod, safety (hanging) rope, canopies, shackles and blades working on 230/240V single phase AC, 1200 mm sweep, 370 to 425 rpm. Make: Usha / Havells / CG / Bajaj / Polar / Almonard | 10.00 | Nos | 3143.20 | 3500.00 | 35000.00 | 3900.00 | 39000.00 | 35000.00 | S.A.V.Constructions
40.00 | Supply and installation of 20 W to 25 W LED 230V AC ceiling / surface mounted fitting. Make: CG / Philips/Suriya/ Bajaj | 5.00 | Nos | 1227.80 | 1300.00 | 6500.00 | 1200.00 | 6000.00 | 6000.00 | TRANS HOME REALTORS PVT LTD
41.00 | Supply and installation of 1 way 6A/10A modular switch. Make: Anchor-Roma / Crabtree | 25.00 | Nos | 79.40 | 95.00 | 2375.00 | 80.00 | 2000.00 | 2000.00 | TRANS HOME REALTORS PVT LTD
42.00 | Supply and installation of 6A/10A , 3 pin modular socket. Make: Anchor-Roma / Crabtree | 4.00 | Nos | 159.00 | 180.00 | 720.00 | 300.00 | 1200.00 | 720.00 | S.A.V.Constructions
43.00 | Supply and installation of 60-72W LED Street light with suitable length of GI pipe. Make: CG / Philips/Suriya/ Bajaj/ Havells | 2.00 | Nos | 3177.80 | 3500.00 | 7000.00 | 6500.00 | 13000.00 | 7000.00 | S.A.V.Constructions
44.00 | Supply and installation of SPN 6 way Double door DB. Make: L&T / Legrand. | 1.00 | Nos | 1791.20 | 1800.00 | 1800.00 | 3200.00 | 3200.00 | 1800.00 | S.A.V.Constructions
45.00 | Supply and installation of 2-Pole 25 Amps., 30mA ELCB/RCCB Make: L&T / Legrand | 1.00 | Nos | 2344.40 | 2500.00 | 2500.00 | 3500.00 | 3500.00 | 2500.00 | S.A.V.Constructions
46.00 | Supply and installation of 1-Pole 6A / 10A MCB. Make: L&T / Legrand | 3.00 | Nos | 255.20 | 275.00 | 825.00 | 250.00 | 750.00 | 750.00 | TRANS HOME REALTORS PVT LTD
47.00 | Supply and laying of 2.5 sq.mm single core multistrand FRLS copper wire. Make: Finolex / Havells / Zflex / orbit | 990.00 | RM | 43.20 | 50.00 | 49500.00 | 80.00 | 79200.00 | 49500.00 | S.A.V.Constructions
48.00 | Supply and laying of 4.0 to 6.0 sq.mm single core multistrand FR / FRLS Aluminium wire Make: Finolex / Havells / RR Kabel / KEI / orbit | 120.00 | RM | 50.24 | 55.00 | 6600.00 | 100.00 | 12000.00 | 6600.00 | S.A.V.Constructions
49.00 | Supply and installation of 10 Sqmm 3 core Aluminium armoured FRLS cable Make: Finolex/havells/RR Kabel/KEI/Orbit | 120.00 | RM | 487.40 | 400.00 | 48000.00 | 400.00 | 48000.00 | 48000.00 | S.A.V.Constructions, TRANS HOME REALTORS PVT LTD
50.00 | Supply and installation of earth electrode 2mm thick pipe of 60mm dia and 3m length including the construction of 2x2 feet earth chamber with precast concrete lid. | 1.00 | Nos | 11171.00 | 10000.00 | 10000.00 | 10000.00 | 10000.00 | 10000.00 | S.A.V.Constructions, TRANS HOME REALTORS PVT LTD
51.00 | Supply and installation of 8 SWG Solid copper wire for earthing. | 30.00 | RM | 201.76 | 200.00 | 6000.00 | 300.00 | 9000.00 | 6000.00 | S.A.V.Constructions
52.00 | Supply and installation of Material required for TNEB Connection as per Tamil nadu Govt. current norms (Single Phase) | 1.00 | Nos | 10808.00 | 11000.00 | 11000.00 | 11000.00 | 11000.00 | 11000.00 | S.A.V.Constructions, TRANS HOME REALTORS PVT LTD
| Total in Figures |  |  |  |  | 5245970.00 |  | 5645955.00
Lowest Amount Quoted BY: S.A.V.Constructions(5245970.00)

## BOQ Summary
BOQ Summary Details Tender Title: Construction of School Building with two class rooms for Sembur Panchayat Union Primary school under MAPS CSR Activities. Tender ID: 2024_NPCIL_214512_1
Sheet Name | Sl.No | Bidder Name | Amount | Bid Rank
BoQ1 | 1 | S.A.V.Constructions (BID ID -776400) | 5245970.00 | L1
| 2 | TRANS HOME REALTORS PVT LTD (BID ID -779375) | 5645955.00 | L2