## BoQ1
Government eProcurement System Created By: Basanagouda Naganuri Created Date/Time: 01-Feb-2025 01:29 PM Tender Title: Repair and maintenance of shopping complex Tender ID: 2024_NPCIL_214723_1
Tender Inviting Authority: Additional Chief Engineer (E&US), Kaiga Site.
Name of Work: Repair and maintenance of shopping complex at Phase-I area, Kaiga Township.
Contract No: NPCIL/KGS/CTC/E&US-CIVIL-TS/CPPP/2024/059
SCHEDULE OF WORK / ITEM(S)
Sl.No | Description of Work / Item(s) | No.of Qty | Units | Estimated Rate | PRAKASH M GAUNSKAR (GSTN-NA) BID ID -782891 |  | RAVI S HALAGATI (GSTN-NA) BID ID -780810
[5 empty] | Rate | Amount | Rate | Amount | L1 Amount | L1 Vendor
1.00 | PART- A : CIVIL WORKS Removing by chisteling / hammering / breaking of BB, CC Block, RR Masonry work with both side plaster, in cement mortar & other finishes if any etc. including collecting, shifting, loading, carriage, unloading & stacking the serviceable materials [such as Bricks, Stone rubbles & CC blocks & other servicable marterials] in Civil Sectional Store at Kaiga Township, providing; fixing & removing necessary staging / platform, collecting, stacking the debris / unwanted materials upto a lead of 2 to 3 kms. from the placer of work work premises, cleaning the work area etc., complete all as per standard technical specifications and as directed by the engineer-in-charge at all locations & at all heights & lifts. | 200.00 | CuM | 670.00 | 600.00 | 120000.00 | 700.00 | 140000.00 | 120000.00 | PRAKASH M GAUNSKAR
2.00 | Dismantling of existing Door shutters and Window shutters with frame and fittings as per requirement at site and as directed by engineer-in-charge including all type of tools and tackles required for completion of job, & stacking civil sectional store at Kaiga township etc. complete all as per standard technical specification and as directed by engineer-in-charge at all locations and at all lifts / heights. | 150.00 | SqM | 261.00 | 240.00 | 36000.00 | 200.00 | 30000.00 | 30000.00 | RAVI S HALAGATI
3.00 | Earthwork Excavation in all Sorts of Soil for foundation trenches, walls, drains, plinths, footings, pedestals, colunmns and for all other miscellaneous foundation works etc., including Cutting / removing & clearance of jungle, bushes, grass & creepers etc. Shoring, strutting, bailing out water [if necessary], dressing, leveling & hand ramming he bottom of foundation base using wooden hand rammer with proper watering, refilling the sides of the foundation with excavated available good quality of Soil, leveling & hand ramming the sides of foundation base using wooden hand rammer with proper watering, providing; fixing & removing necessary staging / platform / ladder, collecting & disposing the waste soil or surplus soil, generated waste up to a lead of 2 to 3 kms. from the place of work & cleaning the work area, etc. complete all as per standard technical specification, drawing [if any] and as directed by engineer-in-charge at all locations and at all lift / height. | 50.00 | CuM | 509.00 | 480.00 | 24000.00 | 400.00 | 20000.00 | 20000.00 | RAVI S HALAGATI
4.00 | Providing and filling the Selected & good quality Earth brought from the borrow pits and filling in Low laying areas, plinth, road berms & drain sides etc., to the required gradient, camber & watering properly and compacting the each layer by using portable hand compactor, collecting & disposing the generated waste up to a lead of 3000 mtrs. from the place of work & cleaning the work area, etc. complete all as per standard technical specification, drawing [if any] and as directed by engineer-in-charge at all locations and at all lift / height. | 30.00 | CuM | 304.00 | 380.00 | 11400.00 | 250.00 | 7500.00 | 7500.00 | RAVI S HALAGATI
5.00 | Providing and laying PCC, 1:2:4 using 20 mm & downsize, clean, crushed, well graded, cubical shape, sharp edged aggregates of hard, durable & approved quality stones / rubbles for plinth, floor & drain bedding & all other various miscellaneous PCC works including preperation of base by closed hacking / chipping the concrete / plastered surfaces; racking out the adjoining masonry joints and cleaning, machine mixing, transporting, laying, spraeding, consolidation, leveling, finishing, curing, providing; fixing removing staging / platform, providing; fixing & removing formwork, collecting and disposing the generated waste upto a lead of 3000 meters from the place of work & cleaning the work area etc., complete all as per standard technical specification and as directed by the engineer-in-charge at all locations and at all lifts/heights. Note: OPC 43 Grade cement of reputed brand shall be used for executing this item. | 7.00 | CuM | 9236.00 | 8000.00 | 56000.00 | 8000.00 | 56000.00 | 56000.00 | RAVI S HALAGATI, PRAKASH M GAUNSKAR
6.00 | Providing & laying RCC of grade 1:1.5:3 using 20mm & downsize clean,crushed, well gradedaggregates of hard ,durable &approved quality of RCC work including mixing,transporting,laying,spreading,consolidation,leveling,finishing,curing,preparation ,fixing and removing staging/platform,collecting & disposing the generated wasteupto a lead of 3000 mtrs from the place of work and clean the work area .complete all as per standard technical specifications,drawing (if any)and as directed by engieer-in-charge at all location and at all lifts/height. note-OPC-43 grade cement of reputated brand/make & as approved by EIC shall be usedomplete all as per standard technical specifications,drawing (if any)and as directed by engieer-in-charge at all location and at all lifts/height. | 25.00 | CuM | 10119.00 | 9500.00 | 237500.00 | 9500.00 | 237500.00 | 237500.00 | RAVI S HALAGATI, PRAKASH M GAUNSKAR
7.00 | Providing and laying approved make High Yield Strength Deformed Reinforcement bars of all diameters confirming to the grade Fe - 500 of IS:1786 including cutting, bending, transporting, placing in position & binding with 16 gauge soft annealed binding wire of approved quality & of approved make for RCC works providing & placing spacer bars, cover blocks providing; fixing & removing necessary staging / platform, complete all as per specification, as per manufacturer's specification and as directed by the Engineer-in-charge at all locations and at all lifts . Note: The rate shall be inclusive of Binding wire and cover blocks and will not be measured separately for payment. | 2.50 | MT | 103876.00 | 100000.00 | 250000.00 | 100000.00 | 250000.00 | 250000.00 | RAVI S HALAGATI, PRAKASH M GAUNSKAR
8.00 | Providing ,placing & removing formwork for all concrete work including providing,fixing,& removing staging ,platform collecting &disposing the generated waste up to a lead of 2-3kms note- measurement shall be made for formwork in contact with concrete surface. | 150.00 | SqM | 360.00 | 350.00 | 52500.00 | 350.00 | 52500.00 | 52500.00 | RAVI S HALAGATI, PRAKASH M GAUNSKAR
9.00 | Providing & Constructing Masonry with approved C. C. Solid Blocks of size 400 X 200 X 200 mm / 300 X 200 X 200 mm, having crushing strength not less than 45 Kgs/cm2 and confirming to the BIS 2185 part-I of the latest edition, in CM 1:5 for foundations, trenches, walls, drains, plinths and all other miscellaneous masonry works etc. including simultaneous flush pointing, curing, preparation of base by close hacking / chipping the concrete / plastered surfaces, racking out the adjoining masonry joints & cleaning, providing; fixing & removing necessary staging / platform / ladder, collecting & disposing the generated waste, up to a lead of 3000 to 4000 mtrs. from the place of work & cleaning the work area, etc. complete all as per standard technical specification, drawing [if any] and as directed by engineer-in-charge at all locations & lifts / heights. | 50.00 | CuM | 7837.00 | 7900.00 | 395000.00 | 8300.00 | 415000.00 | 395000.00 | PRAKASH M GAUNSKAR
10.00 | Providing and laying Internal and External Cement Plaster, 15 mm thick for internal surfaces of walls and columns in CM 1:5, and 20mm for external surfaces rubbed perfectly so as to obtain smooth and even finish including preperation of base by closed hacking / chipping the concrete / plastered surfaces; racking out the adjoining masonry joints and cleaning, curing, providing; fixing removing staging / platform, collecting and disposing the generated waste upto a lead of 3000 meters from the place of work & cleaning the work area etc., complete all as per standard technical specification and as directed by the engineer-in-charge at all locations and at all lifts/heights. | 500.00 | SqM | 406.00 | 400.00 | 200000.00 | 350.00 | 175000.00 | 175000.00 | RAVI S HALAGATI
11.00 | Providing and laying Mat finished /Glazed Double charge Vitrified Tiles of reputed make, approved shade / colour & thickness of tile shall be 8 mm to 8.9 mm for Flooring with 20 mm thick in CM 1:4 [bedding] and for Skirting with 12 mm thick in CM 1:3 [backing] or using approved Adhesive [for Flooring & Skilting] pasting the Vitrified tiles on concrete or on masonry or on plastered surfaces, close jointed [with or without spacers] as directed, grout filling in the joints with matching pigmented cement slurry, finished to true line & levels / slope / plumb etc., including cutting of tiles, recommended acid washing, including preperation of base by closed hacking / chipping the concrete / plastered surfaces; racking out the adjoining masonry joints and cleaning, curing, providing; fixing removing staging / platform, collecting and disposing the generated waste upto a lead of 3000 meters from the place of work & cleaning the work area etc., complete all as per standard & manufacturers technical specification and as directed by the engineer-in-charge at all locations and at all lifts/heights. | 500.00 | SqM | 1440.00 | 1350.00 | 675000.00 | 1250.00 | 625000.00 | 625000.00 | RAVI S HALAGATI
12.00 | Providing and laying Ceramic Tiles for dado / skirting using tiles of reputed make, shade / colour and of 300 X 450 mm size or any other size as decided by EIC having minimum thickness of 5.5mm in approved pattern over a bed of 12 mm thick in CM 1:3, close jointed and pointed with matching pigmented cement slurry and finished to line / levels as required including cutting of tiles, curing, acid washing, preperation of base by closed hacking / chipping the concrete / plastered surfaces; racking out the adjoining masonry joints and cleaning, curing, providing; fixing removing staging / platform, collecting and disposing the generated waste upto a lead of 3000 meters from the place of work & cleaning the work area etc., complete all as per standard & maufacturers technical specification, drawing [if any] and as directed by the engineer-in-charge at all locations and at all lifts/heights. | 50.00 | SqM | 1150.00 | 1200.00 | 60000.00 | 1200.00 | 60000.00 | 60000.00 | RAVI S HALAGATI, PRAKASH M GAUNSKAR
13.00 | Providing & fixing in position Granite flooring Slabs / Tiles of approved quality; of approve shaded / colour & one side Mirror Polished. Laying / fixing in approved pattern for FLOORING to the true line; level & slope . including Tiles using cement mortar in 1:4; 20 mm. thick bedding, colouring pigment to match the existing surface, preparation of base & curing properly, Polishing the joints using polishing machine / polishing stone, cleaning the work area & disposing the debris / waste materials / unwanted materials / things etc., upto a lead of 50 meters outside work premises etc. complete all as per specification and as directed by the Engineer-in-charge at all locations and at all height / lifts. | 350.00 | SqM | 2386.00 | 3325.00 | 1163750.00 | 3400.00 | 1190000.00 | 1163750.00 | PRAKASH M GAUNSKAR
14.00 | Providing and fixing Factory Made, UPVC, Casement Sliding Windows using extruded profiles. Profiles of frames of 65mm thick and sash will be mitered cut and fusion welded at all corners, including drilling of holes for fixing hardware and drainage of water etc., making arrangement for Fixing of hardware, EPDM gasket, 1.2 ± 0.2 mm thick galvanised steel profile to be inserted in required profile, frame will be fixed to the wall with 8 mm x 100 mm long fasteners, all complete including the cost of Glazing, hardware hinges and fitting collecting & disposing the generated waste up to a lead of 3000 mtrs.. from the place of work & cleaning the work area, etc. complete all as per standard & manufacturers technical specification, drawing and as directed by engineer-in-charge at all locations and at all lift / height. NOTE: Glazed window to be provided with 6 mm thick frosted glass / clear glass. Factory Made, UPVC, Casement Sliding Windows shall be of reputed make & of superior 1st quality & as approved by EIC | 100.00 | SqM | 8365.00 | 8000.00 | 800000.00 | 6500.00 | 650000.00 | 650000.00 | RAVI S HALAGATI
15.00 | Providing and fixing Factory Made, UPVC, Openable / Sliding Door (Glazed) using extruded profiles. Profiles of frames of 65 mm thick and sash will be mitered cut and fusion welded at all corners, including drilling of holes for fixing hardware and drainage of water etc., making arrangement for fixing of hardware, EPDM gasket, 1.2 ± 0.2 mm thick galvanised steel profile to be inserted in required profile, frame will be fixed to the wall with 8 mm x 100 mm long fasteners, all complete including the cost of Glazing, hardware hinges and fitting, collecting & disposing the generated waste up to a lead of 3000 mtrs.. from the place of work & cleaning the work area, etc. complete all as per standard & manufacturers technical specification, drawing and as directed by engineer-in-charge at all locations and at all lift / height. NOTE: Glazed window to be provided with 6 mm thick frosted glass / clear glass. Factory Made, UPVC, Openable / Sliding Doors shall be of reputed make & of superior 1st quality & as approved by EIC. | 25.00 | SqM | 11366.00 | 8500.00 | 212500.00 | 9000.00 | 225000.00 | 212500.00 | PRAKASH M GAUNSKAR
16.00 | Fabricating and fixing [to true line; level & plumb] Rolling Shutters [push - pull type -- Self - Coiling Type - cofirming to IS: 6248 of latest edition] of reputed make, with all accessories, fittings & fixtures [such as - bracket plate, U-clamp, pully, spring, pipe shaft, hood cover, curtain / lath, holdfast, squre bar, stoper, guide channel, sliding lock, handle, pulling hook, lock plate & name plate etc. - all materials shall be confirming relavent BIS specification of latest edition], including prepartation of base, providing & applying One Coat of Zinc Phospate Primer & Two Coats of 1st quality Synthetic Enamel Paint of approved shade / colour [primer & paint shall of asian paints / berger paints / dulux paints], providing; fixing & removing necessary staging / platform, collecting & disposing the generated waste up to a lead of 3000 mtrs.. from the place of work & cleaning the work area, etc. complete all as per standard & manufacturers technical specification, drawing and as directed by engineer-in-charge at all locations and at all lift / height. Note: Clear door opening measurement will be paid. | 65.00 | SqM | 5509.00 | 2500.00 | 162500.00 | 5000.00 | 325000.00 | 162500.00 | PRAKASH M GAUNSKAR
17.00 | Providing and fixing Powder Coated Aluminium Frames and Shutters for Windows & Ventilators [Normal & Sliding] of reputed make, two / three tracks four track [as per site requirement & as directed by engineer-in-charge] etc. with extruded built up standard tubular and other sections of approved make conforming to IS:733 and IS:1285 powder coating [shade & colour shall be per requirement site requirement & as directed by engineer-in-charge], fixed with raw plugs and screws or with fixing clips, including necessary filling up gaps at junctions at bottom and sides with required PVC felt. / selicon sealent [shade & colour shall be per requirement site requirement & as directed by engineer-in-charge] etc. aluminium section shall be smooth, straight, mitred wherever required including cleat angle, aluminium snap beading for glazing / panelling, C.P. brass / stainless steel screws including preparation of base, providing; fixing & removing necessary staging / platform / ladder / zoola [if required], collecting & disposing the generated waste up to a lead of 3000 meters from the place of work etc. complete all as per standard & manufacturers technical specifications and as directed by engineer-in-charge at all locations & all lifts / heights Note: 1] Glazing shall be paid separately under relevant item. 2] All fixtures & fittings required for completion of this item shall paid on weight basis. | 500.00 | Kg | 656.00 | 700.00 | 350000.00 | 630.00 | 315000.00 | 315000.00 | RAVI S HALAGATI
18.00 | Providing and laying/fixing Decorative with architectural finish Suspended False ceiling using first quality PVC Boards of size 300mm X 3000mm X 6mm of approved make with GI Grid Work of 600 mm. x 600 mm. made out of Perimeter channels [MF 6A], Ceiling Sections [MF5 : placing at 457 mm. (Maximum) C/C] , Intermediate channels [MF7: placing @ 1220 mm. (Maximum) C/C], Ceiling angles 25 mm X 25 mm. Size, placing @ 1220 mm. (Maximum) C/C] including Screws, soffit cleets, nuts & bolts, connecting clips and all other required miscellaneous materials & consumable of approved first quality/make,etc., all materials shall be confirming to the relevant BIS specification of the latest edition, providing; fixing & removing necessary staging / platform, cleaning the work area, collecting and disposing the generated waste & all unwanted materials upto lead of 2000 meters from place of work etc.,complete all as per standard/ manufacturer's specifications and as directed by Engineer-In-Charge at all locations & all lifts / heights. | 350.00 | SqM | 2004.00 | 1275.00 | 446250.00 | 1300.00 | 455000.00 | 446250.00 | PRAKASH M GAUNSKAR
19.00 | Providing and laying 40 mm. thick, IPS [Indian Patent Stone] Flooring with PCC 1:2:4 using 10 / 12 mm. & down size, clean, crushed, well graded, cubical shape, sharp edged aggregates of hard, durable & approved quality stones / rubbles including machine mixing, transporting, laying, spreading, compaction, laying in bays to proper line; slope or level etc. using 6 mm. [with rounding the top surface] thick plane glass as dividing strips for flooring, steps, landings & ramps, mooth finish, preparation of base by close hacking / chipping the concrete / plastered surface, racking out the joints & cleaning, providing; fixing & removing necessary staging / platform / ladder, Curing, cleaning the work area, collecting & disposing the generated waste, costruction waste up to a lead of 2 to 3 kms., from the place of work & cleaning the work area, etc. complete all as per standard technical specification and as directed by engineer-in-charge at all locations and at all lift. | 100.00 | SqM | 712.00 | 650.00 | 65000.00 | 800.00 | 80000.00 | 65000.00 | PRAKASH M GAUNSKAR
20.00 | Removing by chiseling / hammering / breaking of roof tiles / wall / floor tiles [thickness of tiles 10 mm. to 25 mm.], wall plaster and other finishes if any etc. including collecting, lowering / shifting, loading, carriage, unloading & stacking the serviceable materials [such as tiles] in Sectional Store at Township, Mallapur. providing; fixing & removing necessary staging / platform, collecting, stacking the debris / unwanted materials upto a lead of 3000 meters outside the periphery of the work premises, cleaning the work area etc., complete all as per standard technical specifications and as directed by the engineer-in-charge at all locations & all lifts / heights. | 100.00 | SqM | 74.00 | 250.00 | 25000.00 | 60.00 | 6000.00 | 6000.00 | RAVI S HALAGATI
21.00 | Fabricating gates, hand rails, frames of panels doors, windows & shutters, shutters, purlins, rafters horizontal / vertical / cross members, columns, beams, trusses and all other miscellaneous new & modification to existing structure/s including Providing standard MS Steel Sections which are required for executing this work and fixing erecting the same in position to true line level & plumb, preparation of base, providing & fixing hily bolts [of approved quality] of suitable dia. & length, preparation of base, providing & painting One Coat of approved Zinc Phospate Primer of asian paints berger make and Two Coats of first quality synthetic enamel paint of asian paints / berger make, of approved shade / colour etc., providing; fixing & removing staging / platform / ladder, collecting & disposing the general waste up to a lead of 3000 meters from the place of work & cleaning the work area, etc. complete all as per standard & manufacturers technical specification, drawing [if any] and as directed by engineer-in-charge at all locations & lifts / heights. | 1.00 | MT | 131148.00 | 130000.00 | 130000.00 | 130000.00 | 130000.00 | 130000.00 | RAVI S HALAGATI, PRAKASH M GAUNSKAR
22.00 | Providing and fixing in position factory made, FRP Door Shutters with FRP frame made out of fibre glass reinforced plastic sheets having over all thickness not less than 2.00 mm [with a tolerance of ± 0.2 mm]. the frame in which shutter is to be placed of 75mm wide and 50mm thick.The shutter shall have outer wooden frame made out of 65 mm wide X 130 mm thick well seasoned hard wood and also with vertical, horizontal, middle & locking rails to mount the hardware & fixtures. The door surface further to have depressed mould design with special impression of wood veins of approved colour. The infill shall be with polyurethane thermo cole dipped in resin / non-decaying type layers of cardboards dipped in resin. The entire shutter shall have good finish including providing & fixing [fittings to each shutter] One number of 250 mm long & 16 mm dia. Aldrop, One number of 200 mm long & 10 mm dia. Tower Bolt. One number of 150 mm long & 10mm dia. Tower Bolt. Two numbers of 125 mm grip 'D' handles, Two numbers of 40 mm dia. & 50 mm long rubber bushes [Aldrop, Tower /Bolts & 'D' handles shall be of approved make aluminium powder coated], Four numbers of MS oxidised Hinges [required if any] preparation of base, providing; fixing & removing necessary staging / platform / scaffolding, collecting & disposing the general waste up to a lead of 2000 to 3000 meters. from the place of work & cleaning the work area, etc. complete all as per standard & manufacturers technical specification, drawing (if any] and as directed by engineer-in charge at all locations & lifts / heights. | 20.00 | SqM | 4049.00 | 5000.00 | 100000.00 | 3500.00 | 70000.00 | 70000.00 | RAVI S HALAGATI
23.00 | Providing and fixing Stainless Steel Wire mesh 304 L of 26 Gauge wire and 16 Meshes to an inch [16 X 26 G] confirming to relevant BIS specification of latest addition, to the openings along with aluminium frame work & suitable aluminium screws, cutting to required shape & size as per site requirement, preparation of base, providing; fixing & removing necessary staging platform / ladder / zoola [if required], collecting & disposing the generated waste & construction waste etc. up to a lead of 2000 to 3000 meters from the place of work etc. complete all as per standard & manufacturers technical specifications and as directed by engineer-in-charge at all locations & all lifts heights Note: Aluminium Material will be measured & paid under item No.: 1. | 100.00 | SqM | 923.00 | 600.00 | 60000.00 | 800.00 | 80000.00 | 60000.00 | PRAKASH M GAUNSKAR
24.00 | Providing and fixing 4 mm thick [minimum] Clear Glass for Windows, Ventilator and Partitions etc. with nylon / rubber clear beading, Glass shall be of Modi / Saint Gobin make and free from all defects, cutting to required shape & size [as per site requirement], preparation of base, providing; /fixing & removing necessary staging / platform ladder / zoola [if required], collecting & disposing the generated waste & construction waste etc. up Ito a lead of 3000 meters from the place of work etc. complete all as per standard & manufacturers technical specifications and as directed by engineer-in-charge at all locations & all lifts / heights. Note: Aluminium will be measured & paid separately under item no : 17 | 50.00 | SqM | 975.00 | 850.00 | 42500.00 | 1000.00 | 50000.00 | 42500.00 | PRAKASH M GAUNSKAR
25.00 | PART-B : WATER SUPPLY & SANITARY WORKS Providing and fixing in position of Hand Wash Basin of size 550 mm [L] X 445 mm [B] X 200 mm [ht.]. One number of 15 NB, CP brass, stop cock [weight shall not be less 450 gms.], One number of 15 NB, CP brass, Piller cock [weight shall not be less 450 gms.], One number of PVC, waste pipe, One number of 32 NB, CP brass, Waste Coupling, One number of 15 NB, PVC, Inlet Connector - 450 mm long including preparation of base, chipping the wall / making hole in the wall for fixing the brackets in position, finishing & ensuring smooth functioning, collecting & disposing the generated waste, up to a lead of 3000 mtrs. from the place of work & cleaning the work area, etc. complete all as per standard & manufacturers technical specification, drawing [if any] and as directed by engineer-in-charge at all locations & lift / heights. | 4.00 | Each | 2438.00 | 2800.00 | 11200.00 | 4500.00 | 18000.00 | 11200.00 | PRAKASH M GAUNSKAR
26.00 | Providing and fixing in position white vitreous china Floor Mountung Type European Water Closet with 10 Litres Flushing Cistern Set including fitting size 650mm X 375mm X 775mm with seat and lid, & CP flushing bend standard health faucet, overflow arrangement with specials of standard make and mosquito proof coupling municipal design [all materials shall be superior 1st quality & of standard make and confirming to the relevant BIS specification of the latest edition] including preparation of base, painting of fitings and bracketts, cuting and making good the walls and floors, ensuring smooth functioning, collecting & disposing the generated waste, costruction waste up to a lead of 3000 meters from the place of work & cleaning the work area, etc. complete all as per standard & manufacturers technical specification and as directed by engineer-in-charge at all locations and at all lifts / heights. Note : 1) For type, Size, Shape and pattern CERA floor mountung type water closet model No. CERA S1053101 is to be referred. | 2.00 | Each | 3668.00 | 6000.00 | 12000.00 | 5000.00 | 10000.00 | 10000.00 | RAVI S HALAGATI
27.00 | Providing and Fixing 15 NB; short Body, CP brass, Bib Taps of Jal / SEIKO/Jaquar make [weight of each 15 NB; Short Body; Bib Tap shall not be less than 450 gm.] with all its required accessories including labour charges & all required consumables and ensuring smooth functioning, collecting and disposing the generated waste upto 3000mtrs & cleaning the work area etc., complete all as per standared & manufacturer's technical specification, drawing [if any] and as directed by the engineer-in-charge at all locations and at all lifts / heights. | 2.00 | Each | 932.00 | 500.00 | 1000.00 | 800.00 | 1600.00 | 1000.00 | PRAKASH M GAUNSKAR
28.00 | Providing and fixing 15 NB, C.P Brass, clutch head, Angle taps with all its required accessories [of Jal / SEIKO/jaquar make, of superior 1st quality, of reputed make & all materials shall be confirming to relavent BIS specification of latest edition] & all required consuambles and ensuring smooth functioning including prepartation of base, providing; fixing & removing necessary staging / platform, collecting & disposing the generated waste, up to a lead of 3000 mtrs. from the place of work & cleaning the work area, etc. complete all as per standard & manufacturers technical specification, drawing [if any] and as directed by engineer-in-charge at all locations & lift / heights. | 10.00 | Each | 432.00 | 450.00 | 4500.00 | 700.00 | 7000.00 | 4500.00 | PRAKASH M GAUNSKAR
29.00 | Providing and laying / fixing CPVC Pipes [SDR 11] with its all required Plain & brass threaded fittings [such as collars, elbows, tees, unions, coupling, reducers, enlargers, bends, nipples and all other fittings required for completing the job, as per code of practice for water supply to the buildings-BIS 2065 of the latest edition] of superior 1st quility, of Truflo / Astrol / Ashirwad make and confirming to relavent BIS specification of latest edistion including Concealing in the wall [making groove of 75 mm deep in wall with suitable width and filling & finishing same with PCC - 1:2:4 - using 6 mm down aggregates & plastering in C:M 1:5] & on the wall surfacewith suitable GI clamps, jointing the pipes & fittings using CPVC solvent, cost of all materials like white or red lead, clamps, cement, sand, tools & tackles, testing the pipe with clean water [as per specification] and ensuring smooth functioning, preparation of base, providing; fixing & removing necessary staging / platform, collecting & disposing the generated waste up to a lead of 3000 meters from the place of work & cleaning the work area, etc. complete all as per standard & manufacturers technical specification and as directed by engineer-in-charge at all locations and at all lifts / heights.
30.00 | 15 mm [fixing / concealing in the walls] 1/2" Pipe | 20.00 | RM | 354.00 | 480.00 | 9600.00 | 300.00 | 6000.00 | 6000.00 | RAVI S HALAGATI
31.00 | 20 mm [fixing / concealing in the walls] 3/4"Pipe | 30.00 | RM | 399.00 | 500.00 | 15000.00 | 400.00 | 12000.00 | 12000.00 | RAVI S HALAGATI
32.00 | 25 mm [fixing on the wall Surfaces] 1" Pipe | 15.00 | RM | 459.00 | 350.00 | 5250.00 | 400.00 | 6000.00 | 5250.00 | PRAKASH M GAUNSKAR
33.00 | Providing and fixing 5 mm thick, approved & reputed brand / make "bewelled edge Mirror" made out of best Indian glass mounted on 6 mm thick marine plywood sheet backing and teak wood beading alround of size 25 mm [Wide], 15 mm [thick] of approved shape & design, fixed to the wall using two numbers of CP coated hanging clips, washers, rawl plugs & screws, preparation of base, providing, fixing & removing necessary platform / staging, collectiong & sacking the construction debris / waste up to a lead of 3000 meters from the place of work etc., complete all as per standard & manufacturer's technical specification and as directed by the engineer-in-charge at all locations and at all lifts / heights. | 2.00 | SqM | 2879.00 | 3000.00 | 6000.00 | 2000.00 | 4000.00 | 4000.00 | RAVI S HALAGATI
34.00 | Providing and fixing one piece construction white vitreous china squattingplate with an integral longitudinal flushing pipe, white P.V.C. automatic flushing cistern, with fittings, standard size G.I. / PVC flush pipe for backand front flush with standard spreader pipes with fittings, G.I clamps and C.P. brass coupling complete, including painting of fittings and cutting andmaking good the walls and floors etc. wherever required. | 2.00 | Each | 7890.00 | 4500.00 | 9000.00 | 3500.00 | 7000.00 | 7000.00 | RAVI S HALAGATI
35.00 | Providing and fixing white vitreous china flat back half stall urinalof size 580x380x350 mm with white PVC automatic flushing cistern,with fittings, standard size C.P. brass flush pipe, spreaders with unions and clamps (all in C.P. brass) with waste fitting as per IS : 2556, C.I. trapwith outlet grating and other couplings in C.P. brass, including paintingof fittings and cutting and making good the walls and floors wherever required : | 2.00 | Each | 5000.00 | 4500.00 | 9000.00 | 6000.00 | 12000.00 | 9000.00 | PRAKASH M GAUNSKAR
| Total in Figures |  |  |  |  | 5757450.00 |  | 5728100.00
Lowest Amount Quoted BY: RAVI S HALAGATI(5728100.00)

## BOQ Summary
BOQ Summary Details Tender Title: Repair and maintenance of shopping complex Tender ID: 2024_NPCIL_214723_1
Sheet Name | Sl.No | Bidder Name | Amount | Bid Rank
BoQ1 | 1 | RAVI S HALAGATI (BID ID -780810) | 5728100.00 | L1
| 2 | PRAKASH M GAUNSKAR (BID ID -782891) | 5757450.00 | L2