## BoQ1
Government eProcurement System Created By: RAGHU L Created Date/Time: 25-Jan-2025 11:47 AM Tender Title: Execution of New and miscellaneous Electrical works for Implementation Modification as per issued DCN, FCN, TAR and revised Working Documents Tender ID: 2024_NPCIL_214733_1
Tender Inviting Authority: CE, Electrical, KK-3&4
Name of Work: Execution of New and miscellaneous Electrical works for Implementation / modification as per issued DCN, FCN, TAR and revised Working Documents .
Tender No: NPCIL/KK-3&4/CONST/E&I/PT/2024/162
SCHEDULE OF WORK / ITEM(S)
Sl.No | Description of Work / Item(s) | No.of Qty | Units | Estimated Rate | FATHIMA ENGINEERING.COM (GSTN-32AAACF7885P1Z0) BID ID -785894 |  | POWER ENGINEERING COMPANY (GSTN-NA) BID ID -779846
[5 empty] | Rate | Amount | Rate | Amount | L1 Amount | L1 Vendor
1.00 | Laying of various sizes of LV power and control cable, armoured / unarmoured, from / on cable trays /excavated trench, tunnel, in GI Pipe, Hume Pipe, Wall, Ceiling, Roof truss etc. fixing clamping etc. aluminimum tag with identifcation for both side cable as per site requirement and as directed by the Engineer. (Excavation / filling in any, will be paid in a separate item).
1.01 | upto 25 mm dia cable | 4000.00 | meter | 100.00 | 170.00 | 680000.00 | 65.00 | 260000.00 | 260000.00 | POWER ENGINEERING COMPANY
1.02 | above 25 mm up to 60 mm dia cable | 1000.00 | meter | 100.00 | 227.00 | 227000.00 | 130.00 | 130000.00 | 130000.00 | POWER ENGINEERING COMPANY
2.00 | Removal of various sizes of LV power and control cable, armoured / unarmoured, from / on cable trays /excavated trench, tunnel, in GI Pipe, Hume Pipe, Wall, Ceiling, Roof truss etc. removing of clamping and termination etc. aluminimum tag with identifcation for both side cable as per site requirement and as directed by the Engineer. (Excavation / filling in any, will be paid in a separate item). The scope includes winding in empty drums if necessary and depositing to NPCIl stores inside plant boundary.
2.01 | upto 25 mm diameter cable | 1000.00 | meter | 100.00 | 142.00 | 142000.00 | 50.00 | 50000.00 | 50000.00 | POWER ENGINEERING COMPANY
2.02 | above 25 mm up to 60 mm dia cable | 1000.00 | meter | 100.00 | 177.00 | 177000.00 | 90.00 | 90000.00 | 90000.00 | POWER ENGINEERING COMPANY
3.00 | Laying of various sizes of MV power cable of any diameter, armoured / unarmoured, from / on cable trays /excavated trench, tunnel, in GI Pipe, Hume Pipe, Wall, Ceiling, Roof truss etc. fixing clamping etc. as per site requirement and as directed by the Engineer. (Excavation / filling in any, will be paid in a separate item). | 1000.00 | meter | 10.00 | 283.00 | 283000.00 | 175.00 | 175000.00 | 175000.00 | POWER ENGINEERING COMPANY
4.00 | Removal of various sizes of MV power cable of any diameter, armoured / unarmoured, from / on cable trays /excavated trench, tunnel, in GI Pipe, Hume Pipe, Wall, Ceiling, Roof truss etc. removing of clamping and termination etc. as per site requirement and as directed by the Engineer. (Excavation / filling in any, will be paid in a separate item). The scope includes winding in empty drums if necessary and depositing to NPCIl stores inside plant boundary. | 1000.00 | meter | 10.00 | 212.00 | 212000.00 | 145.00 | 145000.00 | 145000.00 | POWER ENGINEERING COMPANY
5.00 | Termination of armoured / unarmoured Power cable, testing and commissioining including providing suitable glands and lugs for both side and all as per specification. providing and installation of the heat shrinkable termination type kits above 50sqmm etc. Measurement will be done per core wise.
5.01 | up to 16 sq mm | 1000.00 | Nos. | 10.00 | 425.00 | 425000.00 | 1500.00 | 1500000.00 | 425000.00 | FATHIMA ENGINEERING.COM
5.02 | above 16 sqmm to 95 sq mm | 200.00 | Nos. | 10.00 | 696.00 | 139200.00 | 2400.00 | 480000.00 | 139200.00 | FATHIMA ENGINEERING.COM
5.03 | above 95 sq mm up to 300 sq mm | 50.00 | Nos. | 10.00 | 1203.00 | 60150.00 | 3900.00 | 195000.00 | 60150.00 | FATHIMA ENGINEERING.COM
6.00 | Termination of armoured / unarmoured control cable, testing and commissioining including providing suitable SS-DC glands at both ends and required ring-type / U type lugs for both sides per specification and directed by EIC. Measurement will be done cable end wise
6.01 | up to 7 core and 6 sq mm | 500.00 | Nos. | 10.00 | 1699.00 | 849500.00 | 900.00 | 450000.00 | 450000.00 | POWER ENGINEERING COMPANY
6.02 | above 7 core to 15 core and 6 sq mm | 150.00 | Nos. | 10.00 | 2195.00 | 329250.00 | 1100.00 | 165000.00 | 165000.00 | POWER ENGINEERING COMPANY
6.03 | above 15 core up to 37 core and 2.5 sq mm | 50.00 | Nos. | 10.00 | 2832.00 | 141600.00 | 1500.00 | 75000.00 | 75000.00 | POWER ENGINEERING COMPANY
7.00 | Providing 1.1kV grade 2.5 sqmm 3 core PVC insulated FRLS sheathed multi-strand flexible copper cable as per specifications. | 500.00 | Rm | 10.00 | 135.00 | 67500.00 | 180.00 | 90000.00 | 67500.00 | FATHIMA ENGINEERING.COM
8.00 | Providing 0.65kV grade 2.5 sqmm 5 core PVC insulated FRLS sheathed multi-strand flexible copper cable as per specifications. | 500.00 | Rm | 10.00 | 205.00 | 102500.00 | 275.00 | 137500.00 | 102500.00 | FATHIMA ENGINEERING.COM
9.00 | Providing 0.65kV grade 2.5 sqmm 10 core PVC insulated FRLS sheathed multi-strand flexible copper cable as per specifications. | 500.00 | Rm | 10.00 | 481.00 | 240500.00 | 520.00 | 260000.00 | 240500.00 | FATHIMA ENGINEERING.COM
10.00 | Providing different sizes of GI hardware, Bolt & nuts and accessories, coupling plates etc as per required specification and as directed by EIC | 500.00 | kg | 10.00 | 255.00 | 127500.00 | 270.00 | 135000.00 | 127500.00 | FATHIMA ENGINEERING.COM
11.00 | Providing and installation of Switch fuse units having 125A capacity inside GI housing and required terminals, glanding and termination of cables as per specification / working drawings and as directed by the EIC. The scope includes providing and installation of approved anchor fastners required for installation, blanks for spare openings, marking /painting of the identification number as per the drawing or as directed by EIC. | 10.00 | Nos. | 10.00 | 14176.00 | 141760.00 | 17800.00 | 178000.00 | 141760.00 | FATHIMA ENGINEERING.COM
12.00 | Providing and installation of Switch fuse units having 250A capacity inside GI housing and required terminals, glanding and termination of cables as per specification / working drawings and as directed by the EIC. The scope includes providing and installation of approved anchor fastners required for installation, blanks for spare openings, marking /painting of the identification number as per the drawing or as directed by EIC. | 7.00 | Nos. | 10.00 | 19280.00 | 134960.00 | 29000.00 | 203000.00 | 134960.00 | FATHIMA ENGINEERING.COM
13.00 | Providing and installation of Switch fuse units having 400A capacity inside GI housing and required terminals, glanding and termination of cables as per specification / working drawings and as directed by the EIC. The scope includes providing and installation of approved anchor fastners required for installation, blanks for spare openings, marking /painting of the identification number as per the drawing or as directed by EIC. | 2.00 | Nos. | 10.00 | 26988.00 | 53976.00 | 40000.00 | 80000.00 | 53976.00 | FATHIMA ENGINEERING.COM
14.00 | Installation of Wall mounted LDB/PDB of 0.415 kV lighting / power distribution panel as per drawings/ specifications, manufacturer's instructions and as directed by the Engineer complete in all respects. The scope include verification of site readiness, EP checking, shifting of to erection point. | 15.00 | Nos. | 10.00 | 5760.00 | 86400.00 | 7000.00 | 105000.00 | 86400.00 | FATHIMA ENGINEERING.COM
15.00 | Providing and Instllation of HT / LT PVC Insulating mat conforming to IEC-6111 including preparation / cleaning of the floor prior to installation, levelling of the floor for any undulation by providing Plaster of paris as necessary, including supply of PEDILITE fevicol SR / 998 Resin Adhesives or any other adhesives recommended by manufacturer, Disposal of the waste from the work site to scrap yard as directed by the Engineer.
15.01 | Insulating mat of thickness 3 mm- working voltage upto 7.5 KV | 100.00 | Sqm | 10.00 | 5310.00 | 531000.00 | 900.00 | 90000.00 | 90000.00 | POWER ENGINEERING COMPANY
16.00 | Providing and fogging of Anti- Mosquito chemical (Deltamethrin 1.25 ULV mixed with diesel) around the structure of Main plant buildings including Tunnels and trenches including providing all chemical, transport, labour, equipment and material as required for the work and as instructed by EIC. One operation requires deployment of resources for 4 nos. of Fogging machines for the work and consumption of (i) Deltamethrin 1.25 ULV around 3.84 ltr (with Dilution ratio 40ml per litre of Diesel) (ii) Diesel- 96 ltr (iii) Petrol -23 ltr | 10.00 | Operation | 10.00 | 43626.00 | 436260.00 | 40000.00 | 400000.00 | 400000.00 | POWER ENGINEERING COMPANY
17.00 | Providing and installation as per requirement of LED well glass / bulkhead luminaries with minimum 4000 lumens as per the specifications given in Technical specifications. Make: Philips / Bajaj / Crompton greaves / GE / Osram/Wipro/Havells. scope includes providing and Installation of a wellglass light fitting using 1 no of 6 mm hook type / bolt type anchor fastener as per the specifications. | 40.00 | Nos. | 10.00 | 4602.00 | 184080.00 | 3200.00 | 128000.00 | 128000.00 | POWER ENGINEERING COMPANY
18.00 | Chipping out portions of finished concrete up to 50 mm thick Concrete up to M 35 Grade with concrete chipping power tools including providing the required power tools and skilled manpower for carrying out the jobs. Measurement of the Chipped area will be done Sq. Meter | 200.00 | Sqm | 10.00 | 1133.00 | 226600.00 | 4500.00 | 900000.00 | 226600.00 | FATHIMA ENGINEERING.COM
19.00 | Core cutting / Drilling holes of various depths up to 1000 mm in reinforced concrete walls / roof slab / floor including finishing of the damaged edges / surface, with cement mortar, providing Machinery, tools & tackles, consumables required for the works. Measurement will be done in Running Meters.
19.01 | Holes upto 50 mm diameter | 100.00 | meter | 10.00 | 6106.00 | 610600.00 | 4700.00 | 470000.00 | 470000.00 | POWER ENGINEERING COMPANY
19.02 | Holes above 50 mm to 100 mm diameter | 100.00 | meter | 10.00 | 10865.00 | 1086500.00 | 6000.00 | 600000.00 | 600000.00 | POWER ENGINEERING COMPANY
19.03 | Holes above 100 mm to 150 mm diameter | 100.00 | meter | 10.00 | 12891.00 | 1289100.00 | 6900.00 | 690000.00 | 690000.00 | POWER ENGINEERING COMPANY
20.00 | Providing safe to work approved Scaffolding system, height varying from 2.5 m upto 8 mtrs, for erection of anchor fasteners, supports, cable laying etc. as per site requirement including required labour, tools and removing the same after completion of works etc complete or as directed by EIC. | 500.00 | Cu. Meter | 10.00 | 750.00 | 375000.00 | 350.00 | 175000.00 | 175000.00 | POWER ENGINEERING COMPANY
21.00 | Providing and laying plain cement concrete 1:2:4, using 20 mm and down graded stone aggregate at all height, leveling, finishing smooth the exposed surfaces of concrete, curing etc complete as per specifications or as directed by EIC. | 50.00 | Cu. Meter | 10.00 | 21240.00 | 1062000.00 | 6000.00 | 300000.00 | 300000.00 | POWER ENGINEERING COMPANY
22.00 | Providing, mixing and grouting high strength ready mix non-shrink grout of compressive strength not less than 60 MPa of ‘Conbextra® GP- 2 ’ of M/s Fosroc make or approved equivalent, below equipment base plate, bearing plates, penetrations, embedded parts, for post installed reinforcement bars, etc., at all elevation and locations as per construction drawings and specifications and as directed by the Engineer.. Note: The quantity of grout as per actual consumption shall be paid. | 1.50 | Cu. Meter | 10.00 | 35000.00 | 52500.00 | 78000.00 | 117000.00 | 52500.00 | FATHIMA ENGINEERING.COM
23.00 | Providing and applying self levelling epoxy paint of approved make and shade over concrete floors for the dryflim thickness of 2 mm over a coat of primer, base preparation , filling the undulation with suitable filler material to make uniform finish, mixing filler sand as per specification inclusive of all materials, equipment, labour, tools & tackles, all consumables etc complete and as directed by the Engineer. | 500.00 | Sqm | 10.00 | 2265.00 | 1132500.00 | 800.00 | 400000.00 | 400000.00 | POWER ENGINEERING COMPANY
24.00 | Dewatering of pits of main plant buildings /structures, deploying required dewatering pumps and flexible hose pipes including all resources, manpower, shifting & placing wherever required, dismantling and taking back on completion of dewatering requirement etc, including foot valve, suction and delivery hoses laid up to discharge channel/drain etc. complete. The Measurement will be done in HP-Hours i.e. the HP of the pumps the no of hours of deployment. | 500.00 | HP-Hours | 10.00 | 212.00 | 106000.00 | 510.00 | 255000.00 | 106000.00 | FATHIMA ENGINEERING.COM
25.00 | Excavation by mechanical means (hydraulic excavator)/manual means for foundation, trenches etc., in all types of soils below ground level up to 1.5 meter depth, leveling, ramming the bottom of excavation, refilling with excavated soil, consolidating as per drawings, specifications or as directed by the Engineer. | 300.00 | Cu. Meter | 10.00 | 566.00 | 169800.00 | 370.00 | 111000.00 | 111000.00 | POWER ENGINEERING COMPANY
26.00 | Supply , fabrication and erection of structural steel of various profiles, CS / MS plates, angles, channels, hollow rectangular ducts, beams, rods, hot finished seamless pipes for supports/panels / lighting brackets /any other works including all cutting, grinding, drilling, welding, testing, painting with approved epoxy paint, as per relevant drawings/ standards and as directed by the Engineer -in-charge. The measurement shall be in terms of the finished/installed weight. | 20000.00 | kg | 10.00 | 198.00 | 3960000.00 | 180.00 | 3600000.00 | 3600000.00 | POWER ENGINEERING COMPANY
27.00 | Installation of fabricated structural items/supports/cable trays etc as directed by EIC | 3000.00 | kg | 10.00 | 42.00 | 126000.00 | 100.00 | 300000.00 | 126000.00 | FATHIMA ENGINEERING.COM
28.00 | Rectification of Embedded Parts (EP) provided in the finished concrete floor / wall, having undulations above +/- 5 mm to +/- 15 mm height/depth, to rectify the EP to the required level / height / depth for installation of any equipment / item. The scope includes cleaning / removal of extra concrete over the EP, grinding of EP, making the EP suitable / good by placing of fabricated shim plates / supports by cutting, grinding, drilling, welding, testing, touch up painting etc., restoring to the required finish including restoring of screed using material & consumables or as directed by the Engineer - in charge. | 100.00 | meter | 10.00 | 6785.00 | 678500.00 | 4800.00 | 480000.00 | 480000.00 | POWER ENGINEERING COMPANY
29.00 | Rectification of Embedded Parts (EP) provided in the finished concrete floor / wall, having undulations above +/- 15 mm to +/- 35 mm height/depth, to rectify the EP to the required level / height / depth for installation of any equipment / item. The scope includes cleaning / removal of extra concrete over the EP, grinding of EP, making the EP suitable / good by placing of fabricated shim plates / supports by cutting, grinding, drilling, welding, testing, touch up painting etc., restoring to the required finish including restoring of screed using material & consumables or as directed by the Engineer - in charge. | 100.00 | meter | 10.00 | 10856.00 | 1085600.00 | 7800.00 | 780000.00 | 780000.00 | POWER ENGINEERING COMPANY
30.00 | As per NPCIL requirement Providing and installing at location weather resistant Fire sealing Mortar Compound for cable entry openings at walls / floors, Make HILTI CP-636, Shaliseal PS (Gun grade) or NPCIL approved Equivalent | 200.00 | kg | 10.00 | 746.00 | 149200.00 | 650.00 | 130000.00 | 130000.00 | POWER ENGINEERING COMPANY
31.00 | Providing and Installation of 1.5 mm thick anodised Aluminum Tags around 110 mm x 25 mm with two nos. 5 mm holes at both end, tieing with 0.5 mm SS wire on cables or screwing on panels / JBs with engraved letters / Numbers / symbols of size as per specification or as directed by EIC | 500.00 | Nos. | 10.00 | 57.00 | 28500.00 | 110.00 | 55000.00 | 28500.00 | FATHIMA ENGINEERING.COM
32.00 | Providing and fixing of below size of Anchor fastners or approved equivalent as per specifcations .
32.01 | HST - M 10 | 500.00 | Nos. |  | 481.00 | 240500.00 | 195.00 | 97500.00 | 97500.00 | POWER ENGINEERING COMPANY
32.02 | HST - M 12 | 200.00 | Nos. | 10.00 | 559.00 | 111800.00 | 270.00 | 54000.00 | 54000.00 | POWER ENGINEERING COMPANY
32.03 | HST - M 16 | 100.00 | Nos. | 10.00 | 1175.00 | 117500.00 | 580.00 | 58000.00 | 58000.00 | POWER ENGINEERING COMPANY
32.04 | HST - M 20 | 50.00 | Nos. | 10.00 | 2053.00 | 102650.00 | 900.00 | 45000.00 | 45000.00 | POWER ENGINEERING COMPANY
32.05 | HSL-4-G- M 8 | 50.00 | Nos. | 10.00 | 1175.00 | 58750.00 | 630.00 | 31500.00 | 31500.00 | POWER ENGINEERING COMPANY
32.06 | HSL-4-G- M 10 | 200.00 | Nos. | 10.00 | 1246.00 | 249200.00 | 600.00 | 120000.00 | 120000.00 | POWER ENGINEERING COMPANY
32.07 | HSL-4-G- M 12 | 150.00 | Nos. | 10.00 | 1557.00 | 233550.00 | 750.00 | 112500.00 | 112500.00 | POWER ENGINEERING COMPANY
32.08 | HSL-4-G- M 16 | 100.00 | Nos. | 10.00 | 3115.00 | 311500.00 | 1650.00 | 165000.00 | 165000.00 | POWER ENGINEERING COMPANY
32.09 | HSL-4-G- M 20 | 100.00 | Nos. | 10.00 | 5227.00 | 522700.00 | 2750.00 | 275000.00 | 275000.00 | POWER ENGINEERING COMPANY
32.10 | HAS-TZ M 12X95/25 | 100.00 | Nos. | 10.00 | 2265.00 | 226500.00 | 1425.00 | 142500.00 | 142500.00 | POWER ENGINEERING COMPANY
32.11 | HVU-TZ M 12 Adhesive capsule | 10.00 | Nos. | 10.00 | 1387.00 | 13870.00 | 900.00 | 9000.00 | 9000.00 | POWER ENGINEERING COMPANY
32.12 | HAS-TZ - M 16 | 50.00 | Nos. | 10.00 | 3837.00 | 191850.00 | 2400.00 | 120000.00 | 120000.00 | POWER ENGINEERING COMPANY
32.13 | HVU-TZ M16 Adhesive capsule | 5.00 | Nos. | 10.00 | 1486.00 | 7430.00 | 900.00 | 4500.00 | 4500.00 | POWER ENGINEERING COMPANY
32.14 | HST3-R M10x90 | 100.00 | Nos. | 10.00 | 453.00 | 45300.00 | 650.00 | 65000.00 | 45300.00 | FATHIMA ENGINEERING.COM
32.15 | HUS Screw anchor 6x40 | 1000.00 | Each | 10.00 | 226.00 | 226000.00 | 25.00 | 25000.00 | 25000.00 | POWER ENGINEERING COMPANY
33.00 | Providing, fabrication and erection of Structural steel (CS / MS) plates, angles, channels, hollow rectangular ducts, beams, flats, plates, bars, rods, hot finished seamless pipes for major erection works including all cutting, grinding, drilling, welding, testing, painting with approved epoxy paint including supply of paint and consumables, as per drawings/ DCN or as directed by the Engineer -in-charge. The measurement shall be in terms of the finished/installed weight conforming to lS 2062-2011 Grade E250 Quality - A / B / BR and dimension as per IS 8O8, IS 1730, IS1731 and IS 1732, steel pipes conforming to IS 1161 and IS 3601, square and rectangular structural steel tubes confoming to lS 4923 and Chequered plate conforming to IS 3502, for main cable ducts in main plant buildings, metal structures for Construction of semicovered protective sheds. providing and applying two or more coats of approved epoxy / synthetic enamel paint over a coat of zinc rich primer as per drawings and specifications. | 40.00 | MT | 10.00 | 212400.00 | 8496000.00 | 250000.00 | 10000000.00 | 8496000.00 | FATHIMA ENGINEERING.COM
34.00 | Providing and erection of roofing for the construction of semicovered protective sheds and miscellaneous safety and security relaled structure at all elevations using Zinc-Aluminium alloy coated profile sheet of 0.45 mm thickness ot TATA Durashine or equivalent of approved colour including all shapes, over laps, side cladding, ridges, eaves boards, gutters etc., including providing of scaffolding and Fixing of self tapping screws (6 mm dia J or L GI hooks as necessary), bolts, nuts screws, bitumen washers, sealing of joints etc complete as per drawings and spscifcations. | 1000.00 | Sq. meter | 10.00 | 1200.00 | 1200000.00 | 1230.00 | 1230000.00 | 1200000.00 | FATHIMA ENGINEERING.COM
35.00 | Dismantling of structural steel structure & roofing without disturbing/damaging adjacent structure, Handling, loading of material on to the truck/trailer, shifting of material to the identified location within the KKNPP plant premises , unloading of material in desired position & location, preparation and submission of report for material accounting purposes. | 6.00 | MT | 10.00 | 40000.00 | 240000.00 | 75000.00 | 450000.00 | 240000.00 | FATHIMA ENGINEERING.COM
36.00 | Providing Highly skilled man power, for carrying out works of BOM preparation from drawings, site survey, measurement, overseeing pep talk and erection works as per drawings, IS guidelines and regulations, checking permits etc. as directed by EIC. Fulfilling the above requirements for 9 Hrs a day is considered as one operation | 1200.00 | Operation | 10.00 | 2500.00 | 3000000.00 | 2000.00 | 2400000.00 | 2400000.00 | POWER ENGINEERING COMPANY
37.00 | Providing Skilled man power, for carrying out works of electrician, fitter, welder, grinder, study of drawings, site measurement in erection works as per drawings and instructions as directed by EIC. Fulfilling the above requirements for 9 Hrs a day is considered as one operation | 600.00 | Operation | 10.00 | 2200.00 | 1320000.00 | 1950.00 | 1170000.00 | 1170000.00 | POWER ENGINEERING COMPANY
38.00 | Providing unskilled man power carrying out the given work assisting in site during fabrication, erection, modification, handling of material, shifting of material, including cleaning and mopping of rooms and installed equipment, assisting office activities as directed by EIC. Fulfilling the requirements for 9 Hrs a day is considered as one operation. | 2400.00 | Operation | 10.00 | 1800.00 | 4320000.00 | 1680.00 | 4032000.00 | 4032000.00 | POWER ENGINEERING COMPANY
39.00 | Providing One vacuum cleaner and associated cleaning aids, dust collection bins, tools & tackles, consumables etc and disposal of waste materials to waste collection boxes at designated places. Fulfilling the above requirements for 9 Hrs a day is considered as one operation | 100.00 | Operation | 10.00 | 2000.00 | 200000.00 | 2200.00 | 220000.00 | 200000.00 | FATHIMA ENGINEERING.COM
40.00 | Providing and writing of letters/figures/symbols/signs of sizes and background color / font color as specified with stencil using synthetic enamel paint of Akzonobel/Asian / Berger/ including the cost of labour, paint material, transportation, consumables etc. as construction drawings and directed by Engineer.
40.01 | Size 4 cm X 3 cm | 500.00 | Nos | 10.00 | 40.00 | 20000.00 | 55.00 | 27500.00 | 20000.00 | FATHIMA ENGINEERING.COM
40.02 | Size 8 cm X 6 cm | 500.00 | Nos | 10.00 | 50.00 | 25000.00 | 110.00 | 55000.00 | 25000.00 | FATHIMA ENGINEERING.COM
40.03 | Size 15 cm X 10 cm | 200.00 | Nos | 10.00 | 80.00 | 16000.00 | 150.00 | 30000.00 | 16000.00 | FATHIMA ENGINEERING.COM
41.00 | Providing and application of synthetic enamel paint of approved make and shade over structural steel members, internal /external platforms, ladder, grating, ducts, conduits, trays, etc., of total dry film thickness (DFT) of 200 micron consisting of 1. Zinc chromate primer coat of approved make of total DFT 50 micron. and 2. Synthetic enamel paint coat of total DFT 150 micron in two layers including preparation of surface, tools & tackles, consumables and all required machinery, etc., at all elevations and locations as per specifications. Over internal structural steel members of platforms, ladder, grating, etc., as per specifications and drawings. Over ducts, conduits, trays, etc., as per specifications and drawings. | 250.00 | sq. meter | 10.00 | 705.00 | 176250.00 | 220.00 | 55000.00 | 55000.00 | POWER ENGINEERING COMPANY
42.00 | Providing and fixing sun control polyester film of Modi /Garware / 3M make or approved equivalent for the glazed surfaces. | 100.00 | sq. meter | 10.00 | 120.00 | 12000.00 | 630.00 | 63000.00 | 12000.00 | FATHIMA ENGINEERING.COM
43.00 | As per NPCIL requirement Providing and installing photo luminescent self adhessive flexible/rigid sheet auto glow Danger / EXIT , Direction marking sign boards at different areas 150 x150 mm to 150x300 mm sizes with Danger symbol (Red) / Exit with direction (Green) or any marking inscriptions as directed by EIC. | 70.00 | Nos | 10.00 | 4500.00 | 315000.00 | 1600.00 | 112000.00 | 112000.00 | POWER ENGINEERING COMPANY
44.00 | Supplying chain link fencing fabric of 50mm mesh size of Tata or approved equivalent make and nominal diameter of mesh wire equal to 4 mm as per IS 2721, fixing it to MS angle posts using PVC coated GI line wire connected to posts using M10 size GI bolts and 6 mm diameter MS stretcher rods tied vertically on posts using M8 size GI J bolt inclusive of their supply etc., complete as per drawings and specifications. Note: The MS angle posts and MS stretcher rods shall be paid under relevant item. | 200.00 | sq. meter | 10.00 | 678.00 | 135600.00 | 680.00 | 136000.00 | 135600.00 | FATHIMA ENGINEERING.COM
45.00 | providing and installation of GI perforated tray of different sizes including all accessories like clamps, hardware etc. any cutting, drilling, welding, Providing as per requirement and application of cold galvanisation paint, etc., as directed by the ENGINEER.
45.01 | Perforated Tray | 1000.00 | kg | 10.00 | 325.00 | 325000.00 | 410.00 | 410000.00 | 325000.00 | FATHIMA ENGINEERING.COM
46.00 | Providing and applying as per requirement of Fire coating material on laid cable by cleaning and opening the cable trench covers, application of coating, removal of excess material, cleaning the area, restoration of the cable trench covers, dispose the empty cans etc. all as required at site and all as per specification. | 100.00 | Litres | 10.00 | 900.00 | 90000.00 | 1350.00 | 135000.00 | 90000.00 | FATHIMA ENGINEERING.COM
47.00 | Providing and installation of bare tinned flexible Copper multistranded conductor for indoor equipment / pipe line / Metal structure earthing including supply & installation of suitable solderless tinned copper lugs with suitable washers at both ends, clamping the conductor by suitable material for grounding of equipment / panel / motor body / any other structure etc.. as directed by the EIC. The scope also includes supply of hardware and clamping accessories, drilling of holes in the nearby gounding flat / strip for connecting the flexible with suitable nut & bolts and bi-metallic washers etc.. The length of flexible connection around 1 m - 2 m or as per NPCIL requirement.
47.01 | 70 sq. mm | 25.00 | Nos | 10.00 | 1685.00 | 42125.00 | 1500.00 | 37500.00 | 37500.00 | POWER ENGINEERING COMPANY
47.02 | 35 sq. mm | 25.00 | Nos | 10.00 | 1135.00 | 28375.00 | 990.00 | 24750.00 | 24750.00 | POWER ENGINEERING COMPANY
47.03 | 16 sq. mm | 50.00 | Nos | 10.00 | 542.00 | 27100.00 | 490.00 | 24500.00 | 24500.00 | POWER ENGINEERING COMPANY
48.00 | Applicable GST Rate (%) Included in the Quoted Price
| Total in Figures |  |  |  |  | 40558086.00 |  | 36821250.00
Lowest Amount Quoted BY: POWER ENGINEERING COMPANY(36821250.00)

## BOQ Summary
BOQ Summary Details Tender Title: Execution of New and miscellaneous Electrical works for Implementation Modification as per issued DCN, FCN, TAR and revised Working Documents Tender ID: 2024_NPCIL_214733_1
Sheet Name | Sl.No | Bidder Name | Amount | Bid Rank
BoQ1 | 1 | POWER ENGINEERING COMPANY (BID ID -779846) | 36821250.00 | L1
| 2 | FATHIMA ENGINEERING.COM (BID ID -785894) | 40558086.00 | L2