## BoQ1
Government eProcurement System Created By: R Thirumurugan Created Date/Time: 03-Jan-2025 04:36 PM Tender Title: Construction of School Building Tender ID: 2024_NPCIL_215028_1
Tender Inviting Authority: SME (Civil)
Name of Work: Construction of School building for Persons with Disability students at Thirukalukundram under MAPS CSR Activities.
Contract No: MAPS/CTC/CSR/PUBLIC/ET/891/2024
SCHEDULE OF WORK / ITEM(S)
Sl.No | Description of Work / Item(s) | No.of Qty | Units | Estimated Rate | M RAJKUMAR CIVIL & MECHANICAL CONTRACTOR (GSTN-NA) BID ID -784092 |  | S.A.V.Constructions (GSTN-NA) BID ID -779505
[5 empty] | Rate | Amount | Rate | Amount | L1 Amount | L1 Vendor
1.00 | Part-A (Civil Works)
1.01 | Earth work in excavation by mechanical means (Hydraulic Excavator )/ manual means in foundation trenches or drains (not exceeding 1.5 m in width or 10 sqm on plan) including dressing of sides and ramming of bottoms, for all Lifts, including getting out the excavated soil and disposal of surplus excavated soil as directed, and Back filling available Excavated Earth Trench, Plinth ,Sides of Foundation Etc,. In layers not Exceeding 20cm in depth Consolidating each deposited Layer By Ramming and Watering , lead lead Upto 50 m for all lifts. For All kinds of soil as directed by Engineer in charge. | 245.00 | CuM | 550.65 | 810.00 | 198450.00 | 450.00 | 110250.00 | 110250.00 | S.A.V.Constructions
1.02 | Providing and laying soling 150mm thick under floor with 150mm size hard granite soling stones including supplying, filling and packing voids with 40 to 75mm size hard granite metal and gravel bindage, watering, well rammed, compaction by power/hand roller etc., complete all as directed by Engineer-in-charge. | 320.00 | SqM | 500.00 | 530.00 | 169600.00 | 575.00 | 184000.00 | 169600.00 | M RAJKUMAR CIVIL & MECHANICAL CONTRACTOR
1.03 | Providing and laying plain cement concrete 1:3:6 using 20mm maximum size graded aggregates including mechanical mixing, transporting and placing in required position, ramming, compaction, taging , curing, shuttering, dewatering if any, complete all as per specification for taging courses in foundation for walls, footings, floor drains etc., encasing pipes and other required works directed by Engineer-in-Charge complete all as per specifications. | 45.00 | CuM | 8671.20 | 8800.00 | 396000.00 | 7000.00 | 315000.00 | 315000.00 | S.A.V.Constructions
1.04 | Providing and laying cast insitu controlled reinforced cement concrete of specified grade at all levels and lifts mentioned below using 20mm maximum size hard granite machine crushed graded stone aggregates including weigh batching, charges for mixing & cost of admixture, mechanical mixing, transporting and placing at all lifts, vibrating, consolidating, curing and finishing smooth of all exposed faces complete for column footings, columns, lintels, sunshades, gutter slabs, beams, slabs, water tank, machine foundation and all other structural elements including dewatering wherever necessary (Formwork and reinforcement will be paid for separately) all as per specification and all as shown in drawings and as directed by the Engineer-in-charge for all insitu item. Note: 1. The rate of concrete shall include all labour, equipment, charges for mixing & cost of admixture. Chemical admixture conforming to IS 9103 shall be mixed in fresh concrete and prior permission from Engineer-in-charge shall be obtained for dosage and compatibility 2. Test certificate of cement, procured from dealer/company to be submitted for all cement related works by the Contractor. 3. The rate shall be quoted on the basis of using minimum cement per cu.m. of concrete mentioned below for relevant grade of concrete. Any upward/ Downward variation required to obtain the specified strength will be paid for or deducted at the rate of Rs.8/Kg of cement . M30 grade with 350 kg. of Ordinary Portland Cement per cu.m. of concrete all works upto plinth level. | 51.00 | CuM | 11424.35 | 11700.00 | 596700.00 | 9000.00 | 459000.00 | 459000.00 | S.A.V.Constructions
1.05 | Providing and laying cast insitu controlled reinforced cement concrete of specified grade at all levels and lifts mentioned below using 20mm maximum size hard granite machine crushed graded stone aggregates including weigh batching, charges for mixing & cost of admixture, mechanical mixing, transporting and placing at all lifts, vibrating, consolidating, curing and finishing smooth of all exposed faces complete for column footings, columns, lintels, sunshades, gutter slabs, beams, slabs, water tank, machine foundation and all other structural elements including dewatering wherever necessary (Formwork and reinforcement will be paid for separately) all as per specification and all as shown in drawings and as directed by the Engineer-in-charge for all insitu item. Note: 1. The rate of concrete shall include all labour, equipment, charges for mixing & cost of admixture. Chemical admixture conforming to IS 9103 shall be mixed in fresh concrete and prior permission from Engineer-in-charge shall be obtained for dosage and compatibility 2. Test certificate of cement, procured from dealer/company to be submitted for all cement related works by the Contractor. 3. The rate shall be quoted on the basis of using minimum cement per cu.m. of concrete mentioned below for relevant grade of concrete. Any upward/ Downward variation required to obtain the specified strength will be paid for or deducted at the rate of Rs.8/Kg of cement . M30 grade with 350 kg. of Ordinary Portland Cement per cu.m. of concrete all works Above plinth level. | 64.00 | CuM | 11780.00 | 14200.00 | 908800.00 | 10500.00 | 672000.00 | 672000.00 | S.A.V.Constructions
1.06 | Providing, straightening, decoiling wherever necessary bending, cutting, binding and fixing in position steel reinforcement TMT bars of Fe500D grade steel conforming to IS:1786 ‘SAIL or VIZAG or approved equivalent make’ and tying with approved annealed binding wire of 1.6mm dia in all reinforced cement concrete work at all lifts, including cost of supplying and fixing the spacer/cover blocks in cement mortar 1:2 and binding wire complete all as per specification and as directed by Engineer-in-Charge at all lifts.Note: The rate shall be including the cost of reinforcement steel. The reinforcement steel will be procured from dealers with a test certificate as approved by the department. | 14.00 | MT | 116617.75 | 120000.00 | 1680000.00 | 105000.00 | 1470000.00 | 1470000.00 | S.A.V.Constructions
1.07 | Supplying, fabricating, erecting and fixing in position at all levels, centering and shuttering to correct line and levels including strutting, propping, etc., with necessary bracings in all axes to give a stable assembly with provision for making the joints in the shuttering fully leak proof and with provision for fixing coil nuts with tie rods along with suitable channel for lateral supports and for inserts, projecting dowels, anchor bolts or any other fixture, including staging, access and working platforms etc., all complete as specified and directed as per Enginner-in-charge including dismantling and removing the aforesaid assembly after the concrete attains the sufficient strength to self-support itself without cracking and distortion all as per specification, including all materials and labour complete in all respects at all lifts. (The measurement for the formwork will be the actual area of forms in contact with concrete surfaces.)shuttering with plywod panels alone will be permitted | 650.00 | SqM | 1184.75 | 1200.00 | 780000.00 | 1075.00 | 698750.00 | 698750.00 | S.A.V.Constructions
1.08 | Providing and constructing brick masonry at all lifts using well burnt stock bricks in cement mortar 1:5 including suitable scaffolding, raking out joints, curing complete as per specifications and drawings for foundation, superstructure, etc. for the following floors as directed by Engineer-in-Charge. | 70.00 | CuM | 12683.45 | 11000.00 | 770000.00 | 11000.00 | 770000.00 | 770000.00 | S.A.V.Constructions, M RAJKUMAR CIVIL & MECHANICAL CONTRACTOR
1.09 | Providing and constructing at all floors and lifts 115mm thick brick work in cement mortar 1:4 using well burnt bricks including placing in position 2 nos of 8mm dia rods at every 3rd layer, scaffolding, curing, racking out the joint on both faces etc. complete as per specification and as directed by the Engineer-in-Charge.The quoted rate for the above shall be inclusive of 2 nos of 8mm dia rods at every 3rd layer | 20.00 | SqM | 1736.40 | 1400.00 | 28000.00 | 1350.00 | 27000.00 | 27000.00 | S.A.V.Constructions
1.10 | Providing plastering to the internal surfaces of brickwork/concrete at all elevations in cement mortar 1:5, 12mm thick including hacking of concrete surfaces with pointed tool, scaffolding, finishing, curing, forming grooves wherever necessary, all as per specifications. | 430.00 | SqM | 455.65 | 450.00 | 193500.00 | 450.00 | 193500.00 | 193500.00 | S.A.V.Constructions, M RAJKUMAR CIVIL & MECHANICAL CONTRACTOR
1.11 | Providing plastering to the external surfaces of brickwork/concrete at all elevations in cement mortar 1:5, 20mm thick in two coats including hacking of concrete surfaces with pointed tool, scaffolding, finishing, curing, forming grooves wherever necessary, all as directed by the Engineer-in-Charge per specifications. | 440.00 | SqM | 616.45 | 580.00 | 255200.00 | 500.00 | 220000.00 | 220000.00 | S.A.V.Constructions
1.12 | Providing and fixing VITRIFIED Double charged floor tiles in different sizes with water absorption less that 0.08% and confirming to IS 15622 of Marbonite or approved make in all colours and shades in Glossy or Matt or satin finish (as required by Engineer-in-charge) laid over a bed of minimum 20mm thick bed of cement mortar 1:4 (in skirting, risers of steps and dados over 12mm thick bed of cement mortar 1:3) including machine/hand cutting to required size & shape, grouting the joints with white cement mixed with coloring pigment to match colour of tile patterns, curing, cleaning the surface neatly at the time of handing over the area complete all as per drawings and specifications. Note: The sample tile shall be got approved by the Architect/Engineer before procurement. In flooring, tile size of 600x600mm fixing with 20mm thick bedding in cement mortar 1:4 | 160.00 | SqM | 2371.75 | 1800.00 | 288000.00 | 2100.00 | 336000.00 | 288000.00 | M RAJKUMAR CIVIL & MECHANICAL CONTRACTOR
1.13 | Providing and fixing 1st quality Ceramic glazed floor/wall tiles confirming to IS 15622 of approved make in approved size, shade and colour (as approved by Engineer-in-charge), free from cracks, fissures & flakes with straight edges & perfect corners fixed at right angles as per design and pattern required over a bed of 20mm thick bed of cement mortar 1:4 (in skirting, risers of steps and dados over 12mm thick bed of cement mortar 1:3), including machine / hand cutting to required size and shape, pointed neatly with white cement mixed with coloring pigment to match colour of tile, properly finished in all respects, curing, cleaning the surface neatly at the time of handing over the area, all materials and labour complete. In flooring fixing with 20mm thick bedding in cement mortar 1:4 Note: The sample tile shall be got approved by the Architect/Engineer before procurement. | 80.00 | SqM | 1533.85 | 1700.00 | 136000.00 | 1800.00 | 144000.00 | 136000.00 | M RAJKUMAR CIVIL & MECHANICAL CONTRACTOR
1.14 | Providing and fixing Chequerred Precast Cement Concrete Tiles 22mm thick in footh path & courtyard, jointed with neat cement sulrry mixed with pigment to match the Shade of tiles. Including rubbing and cleaning etc.complete on 20mm thick bed of cement mortor 1:4(1 cement: 4 coarse sand), setting the tiles in cement slurry including pointing the joints with white cement with matching colour pigments, curing and cleaning the external face of tiles by water sponging complete all as per specification and as directed by the Engineer-in-Charge. | 65.00 | SqM | 1912.80 | 1200.00 | 78000.00 | 1700.00 | 110500.00 | 78000.00 | M RAJKUMAR CIVIL & MECHANICAL CONTRACTOR
1.15 | Providing and applying painting Two coats at all levels with premium Plastic emulsion paint (Asian - Tractor shine or Equivalent approved brand, colour and manufacturer) to give an even shade including one under coat of cement primer, applying putty to make plain and smooth surface, preparation of the surfaces, scaffolding complete all as per specifications and as directed by the Engineer-in-Charge.. | 620.00 | SqM | 254.00 | 250.00 | 155000.00 | 315.00 | 195300.00 | 155000.00 | M RAJKUMAR CIVIL & MECHANICAL CONTRACTOR
1.16 | Providing and applying painting Two coats at all levels with Acrylic emulsion paint (Asian - Apex or Equivalent approved brand, colour and manufacturer) to give an even shade including one under coat of suitable primer, preparation of the surfaces, scaffolding complete all as per specifications and as directed by the Engineer-in-Charge. | 400.00 | SqM | 256.00 | 260.00 | 104000.00 | 300.00 | 120000.00 | 104000.00 | M RAJKUMAR CIVIL & MECHANICAL CONTRACTOR
1.17 | Providing and applying painting Two coats at all levels with premium Synthetic Enamel paint (Asian or Equivalent approved brand, colour and manufacturer) to give an even shade including one under coat of suitable primer, applying putty, preparation of the surfaces, scaffolding complete all as per specifications and as directed by the Engineer-in-Charge. | 40.00 | SqM | 309.15 | 300.00 | 12000.00 | 275.00 | 11000.00 | 11000.00 | S.A.V.Constructions
1.18 | Providing and fixing for Kadappa stones slabs of 15 to 20mm thick for cupboards etc,. including labour, materials and all as per specifications and as directed by the Engineer-in-Charge. | 10.00 | SqM | 1200.00 | 1100.00 | 11000.00 | 600.00 | 6000.00 | 6000.00 | S.A.V.Constructions
1.19 | Supply and fixing of Green chalk Writing Board of approved size of make schoolneeds or Corporate Concepts or Alkosign made from high quality hard dry wipe Green chalk laminate over 10mm thick MDF board framed with 25mm thick double sided curved heavy anodized aluminum sections and Chromium plated plastic corners including backed with PVC sheet, providing concealed clamps at the back side for wall mounting, providing and fixing of chalk tray at bottom side, etc., complete. | 10.00 | SqM | 4100.00 | 580.00 | 5800.00 | 3500.00 | 35000.00 | 5800.00 | M RAJKUMAR CIVIL & MECHANICAL CONTRACTOR
1.20 | Providing and laying pressed flat clay tiles 230 x 230mm size and 16 to 18 mm thick tiles on roof slab jointed with cement mortar 1:3 (1 cement : 3 coarse sand) mixed with 2% integral waterproofing compound laid over a bed of 20mm thick cement mortar 1:3 and finished neat complete all as per specifications and as directed by the Engineer-in-Charge. | 180.00 | SqM | 1070.35 | 1000.00 | 180000.00 | 1250.00 | 225000.00 | 180000.00 | M RAJKUMAR CIVIL & MECHANICAL CONTRACTOR
1.21 | Providing, supplying, cutting, bending to shape, welding, fabricating, hoisting, placing and fixing in position structural steel members like MS structural embedment’s/pipe and sleeves/penetration etc. using MS angles, channels, I-sections, plates, tees, flats, rounds, square sections etc. including chamfering and rounding off the edges, applying a coat of Red lead paint primer / Zinc chromate primer of approved make and 2 coats of flat oil paint / synthetic enamel paint of approved colour and make, scaffolding and staging required for fabrication as well as erection complete all as per specifications, drawings and as directed by the Engineer-in-charge. Note: Lifting device arrangements if any required Shall also be arranged by the contractor at his own cost. | 1.30 | MT | 130949.00 | 132000.00 | 171600.00 | 120000.00 | 156000.00 | 156000.00 | S.A.V.Constructions
1.22 | Supplying and fixing UPVC (Un-Plasticized Polyvinyl Chloride) Louvered Ventilators of from the profile the size of outer frame 60mm x 58mm and shutter profile size of 60 x 78mm both profiles are reinforced with GI/1mm 125GSM and 100% corrosion free, the profile are multi chambered sections with wall thick of 2mm. The EPDM rubber (black colour) covered with all over the edges of frame and shutter. The corners and joints should be welded and cleaned. Radiations pin headed glass 4mm thick should be provided in the louvers. The window should be fixed to the wall with 100% packing with screws and silicon packing all round the frames. The ventilator should be got approved from the Engineer in charge before use on work. | 1.20 | SqM | 9757.35 | 7500.00 | 9000.00 | 6500.00 | 7800.00 | 7800.00 | S.A.V.Constructions
1.23 | Providing factory made pre-laminated FPVC (Formed Polyvinyl Chloride) Door Frame of the size 105 x 40mm with a wall thickness of 10mm made out of extruded rigid FPVC profile mitre joined with 6 Nos. of 5mm long screw. The door frame shall be fixed to the wall by using 80mm long screws through the frame with the help of PVC fasteners of 3 Nos. to be provided for each vertical member, GI stiffeners of ('U' channel of size 29 x 9, 1mm, 150mm long) - 3 Nos. at hinge point, frame reinforcement of ('U' GI channel of size 46 x 22 x 0.6mm), bottom tie rod of ('U' GI channel size of 15 x 15 x 1mm), etc., complete complying with the standard pecification. The door frame should be got approved from the Engineer in Charge before use on work. | 13.00 | RM | 637.95 | 350.00 | 4550.00 | 700.00 | 9100.00 | 4550.00 | M RAJKUMAR CIVIL & MECHANICAL CONTRACTOR
1.24 | Providing of 35mm thick factory made pre-laminated ABS (Acrolynitrile Butadiene Styrene) Door Shutter moulded in different designs, consisting of all round frame made out of water proof solid foam PVC bar of size 20 x 32mm, reinforced by 32 x 32mm - 2 Nos., for vertical made out of LVL (Laminated Veneer Lumber), core material of 32mm thick high density craft paper honey comb board, sandwiched on both sides with pre-laminated ABS sheet thickness of 1.5mm. PVC edge banding of size 0.45mm on the vertical sides. Hardware made out of steel coated butterfly hinges - 3 Nos., for each shutter and ISI make SS round lock complete for finished item of work, complete complying with the standard specification. The door shutter and frame should be got approved from the Engineer in Charge before use on work. Plain Pre-laminated Door. | 4.20 | SqM | 7157.30 | 3800.00 | 15960.00 | 7500.00 | 31500.00 | 15960.00 | M RAJKUMAR CIVIL & MECHANICAL CONTRACTOR
1.25 | Providing and fixing PVC rain water downtake pipes conforming to IS:13592 Type A and PVC SWR Fittings & specials confirming to IS:14735, ‘Finolex’ or other approved equivalent make of pipes, fittings & specials including jointing with seal ring / with PVC solvent adhesive including fixing in walls/columns using clamps, anchor fasteners, bolts and teakwood packing pieces, joint testing etc complete all as per drawings, specifications and as directed by the Engineer-in-Charge. PVC SWR Rain water pipe 110mm outer dia | 25.00 | RM | 520.50 | 520.00 | 13000.00 | 500.00 | 12500.00 | 12500.00 | S.A.V.Constructions
1.26 | Providing and fixing Un-Plasticized Polyvinyl Chloride (UPVC) pipes, having thermal stability for hot & cold water supply including all UPVC plain & brass threaded fittings This includes jointing of pipes & fittings with one step UPVC solvent cement, trenching, refilling and testing of joints complete as per direction of Engineer in Charge. 25mm Nominal dia Pipe For External work | 35.00 | RM | 460.45 | 550.00 | 19250.00 | 450.00 | 15750.00 | 15750.00 | S.A.V.Constructions
1.27 | Providing and fixing Chlorinated Polyvinyl Chloride (CPVC) pipes, having thermal stability for hot & cold water supply including all CPVC plain & brass threaded fittings i/c fixing the pipe with clamps at 1.00 m spacing.This includes jointing of pipes & fittings with one step CPVC solvent cement, trenching, refilling and the costy of cutting chases and making good the same inculding testing of joints complete as per direction of Engineer in Charge. 20mm Nominal dia Pipe for Consealed work, including chases and making good the wall etc. | 40.00 | RM | 792.20 | 580.00 | 23200.00 | 700.00 | 28000.00 | 23200.00 | M RAJKUMAR CIVIL & MECHANICAL CONTRACTOR
1.28 | Providing and fixing the of UPVC ball valves used for commercial applications operate and designed to handle higher water pressure etc., complete all as per specification and as directed by the Engineer-in-Charge. 25mm nominal bore. | 4.00 | Nos | 375.00 | 650.00 | 2600.00 | 450.00 | 1800.00 | 1800.00 | S.A.V.Constructions
1.29 | Providing and fixing Heavy Quality C.P. brass 15mm dia long body Bib cock of "Parryware or approved equivalent make as per specifications and as directed by the Engineer-in-Charge. (Samples to be got approved by the Engineer-in-Charge) | 5.00 | Nos | 1190.25 | 680.00 | 3400.00 | 1200.00 | 6000.00 | 3400.00 | M RAJKUMAR CIVIL & MECHANICAL CONTRACTOR
1.30 | Providing and fixing white vitreous China pedastal type water closet ( European type W.C.Pan) of (Parryware Model No:C0220 or Equivalent make) with seat and liq 10 litre low level white P.V.C flushing cistern,including flush Pipe,with manually controlled device (handle lever),conforming to IS:7231, with all fittings and fixtures complete,including cutting and marking good the walls and floors whatever requiredcomplete all as per specifications and as directed by the Engineer-in-Charge. | 2.00 | Nos | 9414.20 | 1200.00 | 2400.00 | 8000.00 | 16000.00 | 2400.00 | M RAJKUMAR CIVIL & MECHANICAL CONTRACTOR
1.31 | Providing and fixing Heavy Quality C.P Brass Health Faucet with 1.50metres flexible hose (Hand Shower) of Parryware brand complete all as per specifications and as directed by the Engineer-in-Charge (Samples to be got approved by the Engineer-in-Charge) | 2.00 | Nos | 1203.35 | 670.00 | 1340.00 | 1300.00 | 2600.00 | 1340.00 | M RAJKUMAR CIVIL & MECHANICAL CONTRACTOR
1.32 | Providing and fixing Viterious China white wash basin size 550x400mm/550x420mm ( PARRYWARE) with C.I. brackets, 15mm C.P. brass pillar taps of Parryware or approved equivalent make, 15mm x 600mm long PVC Inlet connection, 32mm Heavy quality C.P. brass waste coupling of standard pattern 32mm dia 'B' Class GI Waste Pipe 15mm dia GM Wheel Valve, 15mm dia Nylon Connection, 15mm dia rass Nipples , including painting of fittings and brackets, cutting and making good the walls and testing complete all as per specifications and as directed by the Engineer-in-Charge. | 2.00 | Nos | 4612.70 | 5000.00 | 10000.00 | 4500.00 | 9000.00 | 9000.00 | S.A.V.Constructions
1.33 | Providing, hoisting and installing at required elevation moulded HDPE cylindrical vertical water storage tanks conformimg to IS:12701 make of the following capacities with suitable S. M. C Cover at top including the cost of labour for making hole in the storage tank for inlet, outlet, scour and overflow, providing and fixing necessary G.I Nipples ranging from 15mm to 50mm n.b of average 150mm length with double check nuts, washers etc. complete all as directed by the Engineer-in-Charge. HDPE Cylindrical Vertical Storage Water Tank 1000 Litre Capacity | 1.00 | Nos | 15166.50 | 15000.00 | 15000.00 | 13000.00 | 13000.00 | 13000.00 | S.A.V.Constructions
1.34 | Hiring charges for Deployment of One JCB including fuel and driver wages, etc for miscellenous excavation, dismatling, breaking, levellig, Jungle clearing etc,. all as per specification and as directed by Engineer-in charge. | 10.00 | Per Hour | 1395.95 | 1300.00 | 13000.00 | 1400.00 | 14000.00 | 13000.00 | M RAJKUMAR CIVIL & MECHANICAL CONTRACTOR
1.35 | Providing and Fixing 18mm thick Jet black or approved make Granite inaugural plaque with granite stone engraved with artistic letters and golden colour painting for lettering, including cost of labour and material for fixing on a wall all as per specifications and as directed by the Engineer-in-Charge. | .85 | SqM | 17300.00 | 12000.00 | 10200.00 | 14000.00 | 11900.00 | 10200.00 | M RAJKUMAR CIVIL & MECHANICAL CONTRACTOR
1.36 | Painting of all size of letters, artistic painting of different colours/designs/patterns over board with Enamel Paint including scaffolding erection, surface preparation, Applying putty and back round painting (walls, steel plates, banners etc.)., the rate including cost of labour,material, bursh, , complete to maximum height of 13 meters, all as per specifications and as directed by the Engineer-in-Charge. | 13.00 | SqM | 2170.00 | 1600.00 | 20800.00 | 2000.00 | 26000.00 | 20800.00 | M RAJKUMAR CIVIL & MECHANICAL CONTRACTOR
1.37 | Providing and fixing Stainless steel ( Grade 304 ) railing made of Hollow tubes,channel ,plates etc., including welding,grinding,buffing,polishing and making curvature ( wherever required ) and fitting thr same with necessary stainless stell nuts and bolts complete,i/c fixing the railing with necessary accessories & stainless steel dash fasteners,stainless steel bolts etc.,of required size ,on the top of the floor or the side of waist slab with suitable arrangement as per approval of Engineer-in-Charge,( for payment purpose only weight of stainless steel member shall be considered excluding fixing accessories such as nuts,bolds,fasteners etc.). | 350.00 | Kg | 728.65 | 750.00 | 262500.00 | 400.00 | 140000.00 | 140000.00 | S.A.V.Constructions
1.38 | Providing and fixing aliminium work for doors,windows, ventilators and partitions with extruded build up standard tubular sections/ appropriate Z sections and other sections of approved make conforming to IS:733 and IS: 1285, fixing with dash fasteners of required dia size, including necessary filling up the gaps at junctions, i.e. at top . bottom and sides with required EPDM rubber/ neoprene gasket etc.Aluminium sections shall be smooth, rust free, straight. mitred and jointed mechanically wherever required including Cleat angle, Aluminium snap beading for glazing / paneling .C.P brass/Stainless screws. all complete as per the directions of Engineer-in-Charge.(Glazing,paneling and dash fasteners to be paid for separately) : For shutters of doors, windows & ventilators including providing and fixing hinges/ pivots and making provision for fixing of fittings wherever required including the cost of EPDM rubber / neoprene gasket required (fittings shall be paid for separately) Anodised aluminium (anodised transparent or dyed to required shade according to IS: 1868, Minimum anodic coating of grade AC 15) | 340.00 | Kg | 660.50 | 740.00 | 251600.00 | 800.00 | 272000.00 | 251600.00 | M RAJKUMAR CIVIL & MECHANICAL CONTRACTOR
1.39 | Providing and fixing 12 mm thick prelaminated particle board flat pressed three layer or graded wood particle board conforming to IS: 12823 Grade l Type ll, in panelling fixed in aluminum doors, windows shutters and partition frames with C.P. brass / stainless steel screws etc. complete as per directions of engineer-in-charge. Pre-laminated particle board with decorative lamination on both sides. | 21.00 | SqM | 1236.45 | 1000.00 | 21000.00 | 1700.00 | 35700.00 | 21000.00 | M RAJKUMAR CIVIL & MECHANICAL CONTRACTOR
2.00 | Part-B (Electrical Works)
2.01 | Supply and installation of 1 inch PVC conduit 2mm thick with ISI mark for concealed wiring. Make: Modi / Precision | 175.00 | RM | 91.20 | 110.00 | 19250.00 | 70.00 | 12250.00 | 12250.00 | S.A.V.Constructions
2.02 | Supply and installation of 1 inch PVC conduit bend/ coupling. Make: Modi / Precision | 90.00 | Nos | 24.80 | 35.00 | 3150.00 | 25.00 | 2250.00 | 2250.00 | S.A.V.Constructions
2.03 | Supply and installation of Heavy PVC / Metal Fan Box. | 10.00 | Nos | 194.40 | 220.00 | 2200.00 | 225.00 | 2250.00 | 2200.00 | M RAJKUMAR CIVIL & MECHANICAL CONTRACTOR
2.04 | Supply and installation of 4 way / 3 way / 2 way 1 inch PVC deep and wall junction box for concealed wiring. Make: Modi / Precision | 50.00 | Nos | 47.00 | 60.00 | 3000.00 | 55.00 | 2750.00 | 2750.00 | S.A.V.Constructions
2.05 | Supply and installation of 6M GI box with cover plate for fixing modular switch. Make: L&T / Legrand / Anchor | 2.00 | Nos | 410.60 | 600.00 | 1200.00 | 500.00 | 1000.00 | 1000.00 | S.A.V.Constructions
2.06 | Supply and installation of 12M GI box with cover plate for fixing modular switch. Make: L&T / Legrand / Anchor | 2.00 | Nos | 734.60 | 1100.00 | 2200.00 | 900.00 | 1800.00 | 1800.00 | S.A.V.Constructions
2.07 | Supply and installation of 12x8 inches wooden / GI box (Make: L&T / Legrand / Anchor) for earth and neutral wire distribution with suitable size of links and hylum sheet. | 5.00 | Nos | 647.20 | 1100.00 | 5500.00 | 500.00 | 2500.00 | 2500.00 | S.A.V.Constructions
2.08 | Supply and installation of ceiling rose with PVC dummy sheet. Make: Anchor / Colors / Fybros | 20.00 | Nos | 73.20 | 110.00 | 2200.00 | 75.00 | 1500.00 | 1500.00 | S.A.V.Constructions
2.09 | Supply and installation of 4 feet 20W to 24W 230V AC, LED tube light. Make: Philips / CG/ Bajaj / Suriya | 20.00 | Nos | 326.60 | 550.00 | 11000.00 | 350.00 | 7000.00 | 7000.00 | S.A.V.Constructions
2.10 | Supply and installation of 12 inches Electric gong bell including 1No 6A/10A bell push switch with 2M GI metal box. Make: Edison / Navkar / Swaggers | 1.00 | Nos | 3654.00 | 3500.00 | 3500.00 | 4000.00 | 4000.00 | 3500.00 | M RAJKUMAR CIVIL & MECHANICAL CONTRACTOR
2.11 | Supply and installation of High Speed / Heavy duty Ceiling fan complete with 450mm to 600 mm down rod, safety (hanging) rope, canopies, shackles and blades working on 230/240V single phase AC, 1200 mm sweep, 370 to 425 rpm. Make: Usha / Havells / CG / Bajaj / Polar / Almonard | 10.00 | Nos | 3143.20 | 4400.00 | 44000.00 | 3500.00 | 35000.00 | 35000.00 | S.A.V.Constructions
2.12 | Supply and installation of 20 W to 25 W LED 230V AC ceiling / surface mounted fitting. Make: CG / Philips/Suriya/ Bajaj | 5.00 | Nos | 1227.80 | 1100.00 | 5500.00 | 1300.00 | 6500.00 | 5500.00 | M RAJKUMAR CIVIL & MECHANICAL CONTRACTOR
2.13 | Supply and installation of 1 way 6A/10A modular switch. Make: Anchor-Roma / Crabtree | 25.00 | Nos | 79.40 | 100.00 | 2500.00 | 95.00 | 2375.00 | 2375.00 | S.A.V.Constructions
2.14 | Supply and installation of 6A/10A , 3 pin modular socket. Make: Anchor-Roma / Crabtree | 4.00 | Nos | 159.00 | 250.00 | 1000.00 | 180.00 | 720.00 | 720.00 | S.A.V.Constructions
2.15 | Supply and installation of 60-72W LED Street light with suitable length of GI pipe. Make: CG / Philips/Suriya/ Bajaj/ Havells | 2.00 | Nos | 3177.80 | 5500.00 | 11000.00 | 3500.00 | 7000.00 | 7000.00 | S.A.V.Constructions
2.16 | Supply and installation of SPN 6 way Double door DB. Make: L&T / Legrand. | 1.00 | Nos | 1791.20 | 3200.00 | 3200.00 | 1800.00 | 1800.00 | 1800.00 | S.A.V.Constructions
2.17 | Supply and installation of 2-Pole 25 Amps., 30mA ELCB/RCCB Make: L&T / Legrand | 1.00 | Nos | 2344.40 | 3100.00 | 3100.00 | 2500.00 | 2500.00 | 2500.00 | S.A.V.Constructions
2.18 | Supply and installation of 1-Pole 6A / 10A MCB. Make: L&T / Legrand | 3.00 | Nos | 255.20 | 230.00 | 690.00 | 275.00 | 825.00 | 690.00 | M RAJKUMAR CIVIL & MECHANICAL CONTRACTOR
2.19 | Supply and laying of 2.5 sq.mm single core multistrand FRLS copper wire. Make: Finolex / Havells / Zflex / orbit | 990.00 | RM | 43.20 | 75.00 | 74250.00 | 50.00 | 49500.00 | 49500.00 | S.A.V.Constructions
2.20 | Supply and laying of 4.0 to 6.0 sq.mm single core multistrand FR / FRLS Aluminium wire Make: Finolex / Havells / RR Kabel / KEI / orbit | 120.00 | RM | 50.24 | 90.00 | 10800.00 | 55.00 | 6600.00 | 6600.00 | S.A.V.Constructions
2.21 | Supply and installation of 10 Sqmm 3 core Aluminium armoured FRLS cable Make: Finolex/havells/RR Kabel/KEI/Orbit | 120.00 | RM | 487.40 | 220.00 | 26400.00 | 400.00 | 48000.00 | 26400.00 | M RAJKUMAR CIVIL & MECHANICAL CONTRACTOR
2.22 | Supply and installation of earth electrode 2mm thick pipe of 60mm dia and 3m length including the construction of 2x2 feet earth chamber with precast concrete lid. | 1.00 | Nos | 11171.00 | 12000.00 | 12000.00 | 10000.00 | 10000.00 | 10000.00 | S.A.V.Constructions
2.23 | Supply and installation of 8 SWG Solid copper wire for earthing. | 30.00 | RM | 201.76 | 270.00 | 8100.00 | 200.00 | 6000.00 | 6000.00 | S.A.V.Constructions
2.24 | Supply and installation of Material required for TNEB Connection as per Tamil nadu Govt. current norms (Single Phase) | 1.00 | Nos | 10808.00 | 6000.00 | 6000.00 | 11000.00 | 11000.00 | 6000.00 | M RAJKUMAR CIVIL & MECHANICAL CONTRACTOR
| Total in Figures |  |  |  |  | 8078190.00 |  | 7336070.00
Lowest Amount Quoted BY: S.A.V.Constructions(7336070.00)

## BOQ Summary
BOQ Summary Details Tender Title: Construction of School Building Tender ID: 2024_NPCIL_215028_1
Sheet Name | Sl.No | Bidder Name | Amount | Bid Rank
BoQ1 | 1 | S.A.V.Constructions (BID ID -779505) | 7336070.00 | L1
| 2 | M RAJKUMAR CIVIL & MECHANICAL CONTRACTOR (BID ID -784092) | 8078190.00 | L2