## BoQ1
Government eProcurement System Created By: NAUNIHAL SINGH MEENA Created Date/Time: 01-Apr-2025 04:13 PM Tender Title: Construction for closure of man entry of Calandria Tender ID: 2024_NPCIL_217265_1
Tender Inviting Authority: Chief Construction Engineer, RAPP-7&8
Name of Work: Construction for closure of man entry of Calandria Vault, and assist in leak test in RB-8 at RAPP-7&8.
Contract No: NPC/RRS/78/2024/CPNT-A2806
SCHEDULE OF WORK / ITEM(S)
Sl.No | Description of Work / Item(s) | No.of Qty | Units | Estimated Rate | Hindustan Construction Co Ltd (GSTN-27AAACH0968B1ZW) BID ID -827696
[5 empty] | Rate | Amount | L1 Amount | L1 Vendor
1.00 | Design, supply and place pumpable heavy density concrete for PCC/ RCC of following structures with M-35 grade and placement temperature not exceeding 23 deg C for following plant structures at all levels and locations using coarse aggregate of maximum size not exceeding 20 mm ,green cutting using coloured surface retarder at construction joints, supplying and mixing chemical admixtures conforming to ASTM-C-494 type-G complete as per drawings, specification and as directed by the Engineer. Note: 1. Rate to include all materials, labour, tools, plants, testing, curing and compaction , F2/U2 finish for RCC .
1.10 | Closure of calandria vault entry including grouting of construction Joint by providing nozzles, lap/welding with existing reinforcement. Note: 1. formwork & extra reinforcement shall be measured & paid in relevant item. 2. Work front may be available after completion of IC dome & completion of all works by other agencies inside CV. | 6.00 | CuM |  | 23127.00 | 138762.00 | 138762.00 | Hindustan Construction Co Ltd
2.00 | FORM WORK: Design, supply, place including forming groove wherever required for construction joints and remove formwork at all levels ,unless specified in the item, inclusive of required scaffolding/staging , materials, labour, tools and plants , safety nets,platforms,access, railings etc. all complete as per drawings, specification & as directed by Engineer .
2.10 | For Heavy Concrete Walls, columns, buttresses, pedestal, trenches and foundations etc. excluding calandria, | 6.00 | SqM |  | 792.00 | 4752.00 | 4752.00 | Hindustan Construction Co Ltd
2.20 | Calandria Vault wall outer face to achieve concrete surface within tolerance of 1mm | 4.00 | SqM |  | 825.00 | 3300.00 | 3300.00 | Hindustan Construction Co Ltd
3.00 | Liner works Calandria Vault Integral & add-on liner: Supplying, fabricating, handling, transporting, erection of Calandria Vault SS liner panels (made from 6mm to 10mm thick plates) including all materials, labour, tools, plants, welding, testing, scaffolding, providing & removal of required support during concreting, etc., complete as per NPCIL specification PC-E-341, drawings and direction of engineer. Note: 1. Procedure for fabrication & erection shall be submitted for prior approval. 2. Lifting arrangement and supporting structure not buried in concrete shall not be measured and paid.
3.10 | Liner panels | .12 | MT |  | 691387.00 | 82966.44 | 82966.44 | Hindustan Construction Co Ltd
3.20 | Structural steel backing members to be burried in concrete conforming to IS:2062 grade-A | .12 | MT |  | 119712.00 | 14365.44 | 14365.44 | Hindustan Construction Co Ltd
4.00 | REINFORCEMENT: Supplying and placing in position Thermo Mechanically Treated (TMT) bars of grade Fe-500 conforming to NPCIL specifications for all reinforced concrete works at all levels and elevations including storing, cleaning, cutting, bending, fixing, tying with 1.6 mm dia soft annealed binding wire all complete including cost of transporting, decoiling and straightening of bars and cost of binding wire, cover blocks etc. testing as per IS code and etching test to conform TMT etc. all complete as per drawings, specifications and as directed by the Engineer. Note: Chairs, Spacers, supports and approved laps which are embedded in the concrete shall be measured and paid under this item. Reinforcement steel used for formwork and its supports shall not be paid
4.10 | 20 mm dia and below | .30 | MT |  | 77469.00 | 23240.70 | 23240.70 | Hindustan Construction Co Ltd
4.20 | Above 20 mm dia | 2.00 | MT |  | 77766.00 | 155532.00 | 155532.00 | Hindustan Construction Co Ltd
5.00 | Providing, supplying parallel threaded couplers & splicing reinforcement bars including cold forging and threading of ends of the bars, connecting the bars with couplers in the field etc. including hire charges of equipments, labour, testing (including materials, joints) etc., complete as per detailed specifications and direction of Engineer.
5.10 | 36mm dia. | 260.00 | Each |  | 814.00 | 211640.00 | 211640.00 | Hindustan Construction Co Ltd
6.00 | Supply, fabrication of embedded parts made out of material conforming to ASTM A-240 type 304/304L for plates and ASTM A-312 type 304/304L for pipes including all testing as per NPCIL specifications complete as per drawing, specification and direction of engineer. Temporary bracings and supports will not be measured and paid. Rates quoted should account for this aspect. | .75 | MT |  | 574735.00 | 431051.25 | 431051.25 | Hindustan Construction Co Ltd
7.00 | ERECTION OF EMBEDED PARTS Transportaion, delivery and erection of embedded parts, complete as per drawing, specification and as directed by the Engineer. Note: 1. No payment will be made for shifting hatch frames from fabrication shop to casting yard & erecting. 2. Temporary bracings and supports which are not embedded in concrete will be measured and paid in this item 3. Jigs & fixtures buried in concrete shall be paid in the relevent item
7.10 | Pipe & duct penetration EPs of all sizes | .30 | MT |  | 23932.00 | 7179.60 | 7179.60 | Hindustan Construction Co Ltd
7.20 | All other EPs not covered in above items. | .45 | MT |  | 16720.00 | 7524.00 | 7524.00 | Hindustan Construction Co Ltd
8.00 | EPOXY / POLYURATHENE PAINTING Supply and application of approved epoxy paint conforming to PP-M-1219 on concrete/plastered surfaces of interior walls, floors and ceilings etc. using airless spray equipment including surface preparation, masking of embedded parts, covering of installed equipments, pipe lines if any, & removal of the same after completion of painting etc., complete as per specifications and as directed by the Engineer.Note: The rate shall be inclusive of surface finish i.e. F3 finish on the concrete surface receiving paint.
8.10 | Minmum 250 microns dry film thickness | 2.50 | SqM |  | 526.00 | 1315.00 | 1315.00 | Hindustan Construction Co Ltd
9.00 | Supply and place heavy grout at placement temperature not more than 23 deg. C mixed with approved anti-shrink compound and admixtures including all materials, labour, tools, plants & equipments, temporary formwork platforms for stagings, removal of formwork, pluging of grouting holes etc. complete including conducting mock-ups as per drawings, specification and as directed by Engineer. Note: Quantity of grout placed for mock-ups will also be measured and paid in this item.
9.10 | Other structures | .45 | CuM |  | 100147.00 | 45066.15 | 45066.15 | Hindustan Construction Co Ltd
| Total in Figures |  |  |  |  | 1126694.58
Lowest Amount Quoted BY: Hindustan Construction Co Ltd(1126694.58)

## BOQ Summary
BOQ Summary Details Tender Title: Construction for closure of man entry of Calandria Tender ID: 2024_NPCIL_217265_1
Sheet Name | Sl.No | Bidder Name | Amount | Bid Rank
BoQ1 | 1 | Hindustan Construction Co Ltd (BID ID -827696) | 1126694.58 | L1