## BoQ1
Government eProcurement System Created By: Pankaj Kumar Dubey Created Date/Time: 25-Jun-2024 01:22 PM Tender Title: WAP/NHP/III Tender ID: 2024_WAPCO_194889_1
Tender Inviting Authority: WAPCOS Limited
Name of Work: Type III Shimla
Contract No: WAP/INFS-IV
SCHEDULE OF WORK / ITEM(S)
Sl.No | Description of Work / Item(s) | No.of Qty | Units | Estimated Rate | MRITYUNJAY CONSTRUCTION(GSTN-NA)--705248 |  | Archit Infraventure(GSTN-NA)--705267
[5 empty] | Rate | Amount | Rate | Amount | L1 Amount | L1 Vendor
1.00 | CIVIL WORKS
2.00 | EARTH WORKS
3.00 | Earth work in excavation by mechanical means (Hydraulic excavator)/manual means over areas (exceeding 30 cm in depth, 1.5 m in width as well as 10 sqm on plan) including getting out and disposal of excavated earth lead upto 50 m and lift upto 1.5 m, as directed by Engineer-in-charge.
4.00 | All kinds of soil. | 107.00 | Cum | 100.00 | 120.00 | 12840.00 | 110.00 | 11770.00 | 11770.00 | Archit Infraventure
5.00 | Excavating trenches of required width for pipes, cables, etc including excavation for sockets, and dressing of sides, ramming of bottoms, depth upto 1.5 m, including getting out the excavated soil, and then returning the soil as required, in layers not exceeding 20 cm in depth, including consolidating each deposited layer by ramming, watering, etc. and disposing of surplus excavated soil as directed, within a lead of 50 m :
6.00 | All kinds of soil.
7.00 | Pipes, cables etc. exceeding 80 mm dia. but not exceeding 300 mm dia | 55.00 | Rmt | 100.00 | 300.00 | 16500.00 | 280.00 | 15400.00 | 15400.00 | Archit Infraventure
8.00 | Filling available excavated earth (excluding rock) in trenches, plinth, sides of foundations etc. in layers not exceeding 20cm in depth, consolidating each deposited layer by ramming and watering, lead up to 50 m and lift upto 1.5 m. | 80.00 | Cum | 100.00 | 160.00 | 12800.00 | 158.00 | 12640.00 | 12640.00 | Archit Infraventure
9.00 | Carriage of Earth by mechanical transport including loading, unloading and Stacking including royalty & carriage up to 5 KM complete. | 27.00 | Cum | 100.00 | 800.00 | 21600.00 | 780.00 | 21060.00 | 21060.00 | Archit Infraventure
10.00 | Extra for every additional lift of 1.5 m or part thereof in excavation / banking excavated or stacked materials.
11.00 | All kinds of soil | 10.00 | Cum | 100.00 | 50.00 | 500.00 | 50.00 | 500.00 | 500.00 | MRITYUNJAY CONSTRUCTION, Archit Infraventure
12.00 | Supplying and filling in plinth with sand under floors, including watering, ramming, consolidating and dressing complete. | 17.00 | Cum | 100.00 | 1600.00 | 27200.00 | 1500.00 | 25500.00 | 25500.00 | Archit Infraventure
13.00 | Clearing jungle including uprooting of rank vegetation, grass, brush wood, trees and saplings of girth up to 30 cm measured at a height of 1 m above ground level and removal of rubbish up to a distance of 50 m outside the periphery of the area cleared. | 256.00 | Sqm | 100.00 | 15.00 | 3840.00 | 15.00 | 3840.00 | 3840.00 | MRITYUNJAY CONSTRUCTION, Archit Infraventure
14.00 | Supplying chemical emulsion in sealed containers including delivery as specified.
15.00 | Chlorpyriphos/ Lindane emulsifiable concentrate of 20% | 22.00 | Ltr | 100.00 | 200.00 | 4400.00 | 180.00 | 3960.00 | 3960.00 | Archit Infraventure
16.00 | Diluting and injecting chemical emulsion for POST-CONSTRUCTIONAL anti-termite treatment (excluding the cost of chemical emulsion) :
17.00 | Treatment of soil under existing floors using chemical emulsion @ one litre per hole, 300 mm apart including drilling 12 mm diameter holes and plugging with cement mortar 1 :2 (1 cement : 2 Coarse sand) to match the existing floor:
18.00 | With Chlorpyriphos/Lindane E.C. 20% with 1% concentration | 164.00 | Sqm | 100.00 | 225.00 | 36900.00 | 220.00 | 36080.00 | 36080.00 | Archit Infraventure
19.00 | CONCRETE WORKS
20.00 | Providing and laying in position cement concrete of specified grade excluding the cost of centering and shuttering - All work up to plinth level :
21.00 | 1:4:8 (1 Cement : 4 coarse sand (zone-III) derived from natural sources : 8 graded stone aggregate 40 mm nominal size derived from natural sources) | 23.00 | Cum | 100.00 | 5900.00 | 135700.00 | 5500.00 | 126500.00 | 126500.00 | Archit Infraventure
22.00 | Providing and laying cement concrete in retaining walls, return walls, walls (any thickness) including attached pilasters, columns, piers, abutments, pillars, posts, struts, buttresses, string or lacing courses, parapets, coping, bed blocks, anchor blocks, plain window sills, fillets, sunken floor etc., up to floor five level, excluding the cost of centering, shuttering and finishing:
23.00 | 1:2:4 (1 Cement : 2 coarse sand (zone-III) : 4 graded stone aggregate 20 mm nominal size) | 8.00 | Cum | 100.00 | 9500.00 | 76000.00 | 10000.00 | 80000.00 | 76000.00 | MRITYUNJAY CONSTRUCTION
24.00 | Centering and shuttering including strutting, propping etc. and removal of form work for : |  |  | 100.00
25.00 | Foundations, footings, bases for columns | 34.00 | Sqm | 100.00 | 300.00 | 10200.00 | 250.00 | 8500.00 | 8500.00 | Archit Infraventure
26.00 | Providing and laying damp-proof course 50mm thick with cement concrete 1:2:4 (1 cement : 2 coarse sand(zone-III) : 4 graded stone aggregate 20mm nominal size). | 22.00 | Sqm | 10.00 | 400.00 | 8800.00 | 459.00 | 10098.00 | 8800.00 | MRITYUNJAY CONSTRUCTION
27.00 | Extra for providing and mixing water proofing material in cement concrete work in doses by weight of cement as per manufacturer's specification. | 7.00 | per 50kg cement | 10.00 | 10.00 | 70.00 | 10.00 | 70.00 | 70.00 | MRITYUNJAY CONSTRUCTION, Archit Infraventure
28.00 | Providing & applying a coat of residual petroleum bitumen of grade of VG-10 of approved quality using 1.7kg per square metre on damp proof course after cleaning the surface with brushes and finally with apiece of cloth lightly soaked in kerosene oil. | 22.00 | Sqm | 10.00 | 100.00 | 2200.00 | 100.00 | 2200.00 | 2200.00 | MRITYUNJAY CONSTRUCTION, Archit Infraventure
29.00 | Making plinth protection 50mm thick of cement concrete 1:3:6 (1 cement : 3 coarse sand (zone - III) : 6 graded stone aggregate 20 mm nominal size) over 75mm thick bed of dry brick ballast 40 mm nominal size, well rammed and consolidated and grouted with fine sand, including necessary excavation, levelling & dressing & finishing the top smooth. | 27.00 | Sqm | 10.00 | 650.00 | 17550.00 | 500.00 | 13500.00 | 13500.00 | Archit Infraventure
30.00 | REINFORCED CEMENT CONCRETE WORK
31.00 | Centering and shuttering including strutting, propping etc. and removal of form for :
32.00 | Foundations, footings, bases of columns, etc. for mass concrete. | 50.00 | Sqm | 10.00 | 280.00 | 14000.00 | 300.00 | 15000.00 | 14000.00 | MRITYUNJAY CONSTRUCTION
33.00 | Walls (any thickness) including attached pilasters, butteresses,plinth and string courses etc. | 139.00 | Sqm | 10.00 | 580.00 | 80620.00 | 600.00 | 83400.00 | 80620.00 | MRITYUNJAY CONSTRUCTION
34.00 | Suspended floors, roofs, landings, balconies and access platform. | 577.00 | Sqm | 10.00 | 650.00 | 375050.00 | 700.00 | 403900.00 | 375050.00 | MRITYUNJAY CONSTRUCTION
35.00 | Shelves (Cast in situ) | 18.00 | Sqm | 10.00 | 700.00 | 12600.00 | 700.00 | 12600.00 | 12600.00 | MRITYUNJAY CONSTRUCTION, Archit Infraventure
36.00 | Lintels, beams, plinth beams, girders, bressumers and cantilevers | 387.00 | Sqm | 10.00 | 550.00 | 212850.00 | 550.00 | 212850.00 | 212850.00 | MRITYUNJAY CONSTRUCTION, Archit Infraventure
37.00 | Columns, Pillars, Piers, Abutments, Posts and Struts | 308.00 | Sqm | 10.00 | 750.00 | 231000.00 | 750.00 | 231000.00 | 231000.00 | MRITYUNJAY CONSTRUCTION, Archit Infraventure
38.00 | Stairs, (excluding landings) except spiral-staircases. | 30.00 | Sqm | 10.00 | 800.00 | 24000.00 | 800.00 | 24000.00 | 24000.00 | MRITYUNJAY CONSTRUCTION, Archit Infraventure
39.00 | Small lintels not exceeding 1.5 m clear span, moulding as in cornices, window sills, string courses, bands, copings, bed plates, anchor blocks and the like | 27.00 | Sqm | 10.00 | 300.00 | 8100.00 | 300.00 | 8100.00 | 8100.00 | MRITYUNJAY CONSTRUCTION, Archit Infraventure
40.00 | Edges of slabs and breaks in floors and walls
41.00 | Under 20 cm wide | 216.00 | Rmt | 10.00 | 150.00 | 32400.00 | 300.00 | 64800.00 | 32400.00 | MRITYUNJAY CONSTRUCTION
42.00 | Weather shade, Chajjas, corbels etc., including edges. | 18.00 | Sqm | 10.00 | 800.00 | 14400.00 | 900.00 | 16200.00 | 14400.00 | MRITYUNJAY CONSTRUCTION
43.00 | Steel reinforcement for R.C.C. work including straightening, cutting, bending, placing in position and binding all complete upto plinth level.
44.00 | Thermo-Mechanically Treated bars of grade Fe-500D or more. | 4920.00 | Kg | 10.00 | 87.00 | 428040.00 | 89.00 | 437880.00 | 428040.00 | MRITYUNJAY CONSTRUCTION
45.00 | Steel reinforcement for R.C.C. work including straightening, cutting, bending, placing in position and binding all complete above plinth level.
46.00 | Thermo-Mechanically Treated bars of grade Fe-500D or more. | 25950.00 | Kg | 10.00 | 87.00 | 2257650.00 | 89.00 | 2309550.00 | 2257650.00 | MRITYUNJAY CONSTRUCTION
47.00 | Add for plaster drip course/ groove in plastered surface or moulding to R.C.C. projections. | 67.00 | Rmt | 10.00 | 49.00 | 3283.00 | 55.00 | 3685.00 | 3283.00 | MRITYUNJAY CONSTRUCTION
48.00 | Providing and laying in position ready mixed or site batched design mix cement concrete for reinforced cement concrete work; using coarse aggregate and fine aggregate derived from natural sources, Portland Pozzolana / Ordinary Portland /Portland Slag cement, admixtures in recommended proportions as per IS: 9103 to accelerate / retard setting of concrete, to improve durability and workability without impairing strength; including pumping of concrete to site of laying, curing, carriage for all leads; but excluding the cost of centering, shuttering, finishing and reinforcement as per direction of the engineer-in-charge; for the following grades of concrete.
49.00 | Note: Extra cement up to 10% of the minimum specified cement content in design mix shall be payable separately. In case the cement content in design mix is more than 110% of the specified minimum cement content, the contractor shall have discretion to either re-design the mix or bear the cost of extra cement.
50.00 | All works upto plinth level.
51.00 | Concrete of M25 grade with minimum cement content of 330 kg /cum | 41.00 | Cum | 100.00 | 7600.00 | 311600.00 | 8500.00 | 348500.00 | 311600.00 | MRITYUNJAY CONSTRUCTION
52.00 | All works above plinth level upto floor V level.
53.00 | Concrete of M25 grade with minimum cement content of 330 kg /cum | 159.16 | Cum | 100.00 | 9350.00 | 1488146.00 | 10500.00 | 1671180.00 | 1488146.00 | MRITYUNJAY CONSTRUCTION
54.00 | Add for using extra cement in the items of design mix over and above the specified cement content therein. | 4.10 | quintal | 100.00 | 1.00 | 4.10 | 50.00 | 205.00 | 4.10 | MRITYUNJAY CONSTRUCTION
55.00 | BRICK WORK
56.00 | Brick work with common burnt clay F.P.S. (non modular) bricks of class designation 7.5 in foundation and plinth in:
57.00 | Cement mortar 1:6 (1 cement : 6 coarse sand) | 3.00 | Cum | 10.00 | 6000.00 | 18000.00 | 7000.00 | 21000.00 | 18000.00 | MRITYUNJAY CONSTRUCTION
58.00 | Brick work with common burnt clay F.P.S. (non modular) bricks of class designation 7.5 in superstructure above plinth level up to floor V level in all shapes and sizes in :
59.00 | Cement mortar 1:6 (1 cement : 6 coarse sand) | 119.00 | Cum | 10.00 | 8300.00 | 987700.00 | 9000.00 | 1071000.00 | 987700.00 | MRITYUNJAY CONSTRUCTION
60.00 | Half brick masonry with common burnt clay F.P.S. (non modular) bricks of class designation 7.5 in superstructure above plinth level up to floor V level.
61.00 | Cement mortar 1:4 (1 cement :4 coarse sand) | 334.00 | Sqm | 10.00 | 900.00 | 300600.00 | 800.00 | 267200.00 | 267200.00 | Archit Infraventure
62.00 | Extra for providing and placing in position 2 Nos 6mm dia. M.S. bars at every third course of half brick masonry | 334.00 | Sqm | 10.00 | 80.00 | 26720.00 | 90.00 | 30060.00 | 26720.00 | MRITYUNJAY CONSTRUCTION
63.00 | Brick edging 7cm wide 11.4 cm deep to plinth protection with common burnt clay F.P.S. (non modular) bricks of class designation 7.5 including grouting with cement mortar 1:4 (1 cement : 4 fine sand). | 36.00 | Rmt | 10.00 | 50.00 | 1800.00 | 50.00 | 1800.00 | 1800.00 | MRITYUNJAY CONSTRUCTION, Archit Infraventure
64.00 | MARBLE & GRANITE WORKS
65.00 | Providing and fixing 18mm thick gang saw cut ( premoulded and prepolished) machine cut for kitchen platforms, vanity counters, window sills , facias and similar locations of required size of approved shade, colour and texture laid over 20mm thick base cement mortar 1:4 (1 cement : 4 coarse sand) with joints treated with white cement, mixed with matching pigment, epoxy touch ups, including rubbing, curing, moulding and polishing to edge to give high gloss finish etc. complete at all levels.
66.00 | Granite stone slab colour black, Cherry/Ruby red
67.00 | Area of slab over 0.50 Sqm.( For Counter) | 18.00 | Sqm | 10.00 | 4100.00 | 73800.00 | 4100.00 | 73800.00 | 73800.00 | MRITYUNJAY CONSTRUCTION, Archit Infraventure
68.00 | Extra for fixing marble / granite stone over and above corresponding basic item, in facia and drops of width upto 150mm with epoxy resin baesd adhesive including cleaning etc. complete. | 26.00 | Rmt | 10.00 | 450.00 | 11700.00 | 450.00 | 11700.00 | 11700.00 | MRITYUNJAY CONSTRUCTION, Archit Infraventure
69.00 | Extra for providing opening of required size & shape for wash basins/ kitchen sink in kitchen platform, vanity counters and similar location in marble /Granite/Stone work including necessary holes for pillar taps etc. including rubbing and polishing of cut edge etc. complete. | 6.00 | Each | 10.00 | 750.00 | 4500.00 | 750.00 | 4500.00 | 4500.00 | MRITYUNJAY CONSTRUCTION, Archit Infraventure
70.00 | Providing and fixing Ist quality ceramic glazed wall tiles conforming to IS: 15622 (thickness to be specified by the manufacturer), of approved make, in all colours, shades except burgundy, bottle green, black of any size as approved by Engineerin- Charge, in skirting, risers of steps and dados, over 12 mm thick bed of cement mortar 1:3 (1 cement : 3 coarse sand) and jointing with grey cement slurry @ 3.3kg per sqm, including pointing in white cement mixed with pigment of matching shade complete. | 175.00 | Sqm | 100.00 | 1000.00 | 175000.00 | 1000.00 | 175000.00 | 175000.00 | MRITYUNJAY CONSTRUCTION, Archit Infraventure
71.00 | WOOD & PVC WORK
72.00 | Providing and fixing ISI marked flush door shutters conforming to IS : 2202 (Part I) non-decorative type, core of block board construction with frame of 1st class hard wood and well matched commercial 3 ply veneering with vertical grains or cross bands and face veneers on both faces of shutters:
73.00 | 35 mm thick including ISI marked Stainless Steel butt hinges with necessary screws | 55.00 | Sqm | 100.00 | 2000.00 | 110000.00 | 2000.00 | 110000.00 | 110000.00 | MRITYUNJAY CONSTRUCTION, Archit Infraventure
74.00 | Extra for providing lipping with 2nd class teak wood battens 25 mm minimum depth on all edges of flush door shutters (over all area of door shutter to be measured). | 55.00 | Sqm | 100.00 | 400.00 | 22000.00 | 400.00 | 22000.00 | 22000.00 | MRITYUNJAY CONSTRUCTION, Archit Infraventure
75.00 | Providing and fixing M.S. grills of required pattern in frames of windows etc. with M.S. flats, square or round bars etc. including priming coat with approved steel primer all complete.
76.00 | Fixed to steel windows by welding | 213.00 | Kg | 100.00 | 180.00 | 38340.00 | 180.00 | 38340.00 | 38340.00 | MRITYUNJAY CONSTRUCTION, Archit Infraventure
77.00 | Providing and fixing aluminium die cast body tubular type universal hydraulic door closer (having brand logo with ISI, IS : 3564, embossed on the body, door weight upto 35 kg and door width upto 700 mm), with necessary accessories and screws etc. complete. | 30.00 | Each | 10.00 | 1000.00 | 30000.00 | 1000.00 | 30000.00 | 30000.00 | MRITYUNJAY CONSTRUCTION, Archit Infraventure
78.00 | Providing and fixing aluminium sliding door bolts, ISI marked anodised (anodic coating not less than grade AC 10 as per IS : 1868), transparent or dyed to required colour or shade, with nuts and screws etc. complete :
79.00 | 300x16 mm | 12.00 | Each | 10.00 | 250.00 | 3000.00 | 250.00 | 3000.00 | 3000.00 | MRITYUNJAY CONSTRUCTION, Archit Infraventure
80.00 | Providing and fixing aluminium tower bolts, ISI marked, anodised (anodic coating not less than grade AC 10 as per IS : 1868 ) transparent or dyed to required colour or shade, with necessary screws etc. complete :
81.00 | 300x10 mm | 60.00 | Each | 10.00 | 110.00 | 6600.00 | 110.00 | 6600.00 | 6600.00 | MRITYUNJAY CONSTRUCTION, Archit Infraventure
82.00 | Providing and fixing aluminium pull bolt lock, ISI marked, anodised (anodic coating not less than grade AC 10 as per IS : 1868) transparent or dyed of required colour and shade, with necessary screws bolts, nut and washers etc. complete. | 12.00 | Each | 10.00 | 85.00 | 1020.00 | 85.00 | 1020.00 | 1020.00 | MRITYUNJAY CONSTRUCTION, Archit Infraventure
83.00 | Providing and fixing aluminium handles, ISI marked, anodised (anodic coating not less than grade AC 10 as per IS : 1868) transparent or dyed to required colour or shade, with necessary screws etc. complete :
84.00 | 125mm | 60.00 | Each | 10.00 | 60.00 | 3600.00 | 60.00 | 3600.00 | 3600.00 | MRITYUNJAY CONSTRUCTION, Archit Infraventure
85.00 | Providing and fixing aluminium hanging floor door stopper, ISI marked, anodised (anodic coating not less than grade AC 10 as per IS : 1868) transparent or dyed to required colour and shade, with necessary screws etc. complete.
86.00 | Single rubber stopper | 30.00 | Each | 10.00 | 35.00 | 1050.00 | 50.00 | 1500.00 | 1050.00 | MRITYUNJAY CONSTRUCTION
87.00 | Providing and fixing bright finished 100 mm mortice lock with 6 levers without pair of handles of approved quality for aluminium door, with necessary screws etc complete as per direction of Engineerin-charge. | 6.00 | Each | 10.00 | 700.00 | 4200.00 | 680.00 | 4080.00 | 4080.00 | Archit Infraventure
88.00 | Providing & Fixing decorative high pressure laminated sheet of plain / wood grain in gloss / matt/ suede finish with high density protective surface layer and reverse side of adhesive bonding quality conforming to IS : 2046 Type S, including cost of adhesive of approved quality.
89.00 | 1.0 mm thick | 110.00 | Sqm | 10.00 | 1000.00 | 110000.00 | 1000.00 | 110000.00 | 110000.00 | MRITYUNJAY CONSTRUCTION, Archit Infraventure
90.00 | Providing and fixing factory made uPVC white colour casement/ Casement cum fixed glazed door comprising of uPVC multi-chambered frame, sash and mullion (where ever required) extruded profiles duly reinforced with 1.60 ± 0.2 mm thick galvanized mild steel section made from roll forming process of required length (shape & size according to uPVC profile), uPVC extruded glazing beads of appropriate dimension, EPDM gasket, zinc alloy (white powder coated) 3D hinges and one handle on each side of panels along with zinc plated mild steel multi point locking having transmission gear, cylinder with keeps and one side key, G.I fasteners 100 x 8 mm size for fixing frame to finished wall and necessary stainless steel screws, etc. Profile of frame & sash shall be mitred cut and fusion welded at all corners, mullion (if required) shall be also fusion welded including drilling of holes for fixing hardware's and drainage of water etc. After fixing frame the gap between frame and adjacent finished wall shall be filled with weather proof silicon sealent over backer rod of required size and of approved quality, all complete as per approved drawing & direction of Engineer-in-Charge. (Single / double glass panes and silicon sealent shall be paid separately). Variation in profile dimension in higher side shall be accepted but no extra payment on this account shall be made. Note: For uPVC frame, sash and mullion extruded profiles minus 5% tolerance in dimension i.e. in depth & width of profile shall be acceptable.
91.00 | Fixed window / ventilator made of (small series) frame 47 x 50 mm & mullion 47 x 68 mm both having wall thickness of 1.9 ± 0.2 mm and single glazing bead of appropriate dimension. (Area upto 0.75 sqm.) | 7.00 | Sqm | 10.00 | 7100.00 | 49700.00 | 7100.00 | 49700.00 | 49700.00 | MRITYUNJAY CONSTRUCTION, Archit Infraventure
92.00 | Providing and fixing factory made uPVC white colour sliding glazed window upto 1.50 m in height dimension comprising of uPVC multi-chambered frame with in-built roller track and sash extruded profiles duly reinforced with 1.60 ± 0.2 mm thick galvanized mild steel section made from roll forming process of required length (shape & size according to uPVC profile), appropriate dimension of uPVC extruded glazing beads and uPVC extruded interlocks, EPDM gasket, wool pile, zinc alloy (white powder coated) touch locks with hook, zinc alloy body with single nylon rollers (weight bearing capacity to be 40 kg), G.I fasteners 100 x 8 mm size for fixing frame to finished wall and necessary stainless steel screws etc. Profile of frame & sash shall be mitred cut and fusion welded at all corners, including drilling of holes for fixing hardware's and drainage of water etc. After fixing frame the gap between frame and adjacent finished wall shall be filled with weather proof silicon sealent over backer rod of required size and of approved quality, all complete as per approved drawing & direction of Engineer-in-Charge. (Single / double glass panes, wire mesh and silicon sealent shall be paid separately). Variation in profile dimension in higher side shall be accepted but no extra payment on this account shall be made. Note: For uPVC frame and sash extruded profiles minus 5% tolerance in dimension i.e. in depth & width of profile shall be acceptable.
93.00 | Three track three panels sliding window with fly proof SS wire mesh (Two nos. glazed & one no. wire mesh panels) made of (small series) frame 92 x 44 mm & sash 32 x 60mm both having wall thickness of 1.9 ± 0.2 mm and single glazing bead of appropriate dimension (Area of window upto 1.75 sqm). | 64.00 | Sqm | 10.00 | 10000.00 | 640000.00 | 11000.00 | 704000.00 | 640000.00 | MRITYUNJAY CONSTRUCTION
94.00 | Providing and fixing factory made uPVC white colour casement/ Casement cum fixed glazed door comprising of uPVC multi-chambered frame, sash and mullion (where ever required) extruded profiles duly reinforced with 1.60 ± 0.2 mm thick galvanized mild steel section made from roll forming process of required length (shape & size according to uPVC profile), uPVC extruded glazing beads of appropriate dimension, EPDM gasket, zinc alloy (white powder coated) 3D hinges and one handle on each side of panels along with zinc plated mild steel multi point locking having transmission gear, cylinder with keeps and one side key, G.I fasteners 100 x 8 mm size for fixing frame to finished wall and necessary stainless steel screws, etc. Profile of frame & sash shall be mitred cut and fusion welded at all corners, mullion (if required) shall be also fusion welded including drilling of holes for fixing hardware's and drainage of water etc. After fixing frame the gap between frame and adjacent finished wall shall be filled with weather proof silicon sealent over backer rod of required size and of approved quality, all complete as per approved drawing & direction of Engineer-in-Charge. (Single / double glass panes and silicon sealent shall be paid separately). Variation in profile dimension in higher side shall be accepted but no extra payment on this account shall be made. Note: For uPVC frame, sash and mullion extruded profiles minus 5% tolerance in dimension i.e. in depth & width of profile shall be acceptable.
95.00 | Casement door with top hung ventilator with 3D and S.S. friction hinges (400 x 19 x 1.9 mm) made of (big series) frame 67 x 64 mm, sash 67 x 110 mm & mullion 67 x 80mm all having wall thickness of 2.3 ±. 0.2 mm and single glazing bead / double glazing bead of appropriate dimension.(Area of door upto 2.50 sqm) | 31.00 | Sqm | 10.00 | 10200.00 | 316200.00 | 11000.00 | 341000.00 | 316200.00 | MRITYUNJAY CONSTRUCTION
96.00 | Providing and fixing glazing in aluminium door, window, ventilator shutters and partitions etc. with EPDM rubber / neoprene gasket etc. complete as per the architectural drawings and the directions of engineer-in-charge . (Cost of aluminium snap beading shall be paid in basic item):
97.00 | With float glass panes of 8 mm thickness (weight not less than 20 kg/sqm) | 102.00 | Sqm | 10.00 | 1300.00 | 132600.00 | 1599.00 | 163098.00 | 132600.00 | MRITYUNJAY CONSTRUCTION
98.00 | STEEL WORK
99.00 | Providing and fixing pressed steel door frames conforming to IS: 4351, manufactured from commercial mild steel sheet of 1.60 mm thickness, including hinges, jamb, lock jamb, bead and if required angle threshold of mild steel angle of section 50x25 mm, or base ties of 1.60 mm, pressed mild steel welded or rigidly fixed together by mechanical means, including M.S. pressed butt hinges 2.5 mm thick with mortar guards, lock strike-plate and shock absorbers as specified and applying a coat of approved steel primer after pre-treatment of the surface as directed by Engineer-in-charge:
100.00 | Profile B
101.00 | Fixing with adjustable lugs with split end tail to each jamb | 167.00 | Rmt | 10.00 | 430.00 | 71810.00 | 450.00 | 75150.00 | 71810.00 | MRITYUNJAY CONSTRUCTION
102.00 | Steel work in built up tubular (round, square or rectangular hollow tubes etc.) trusses etc., including cutting, hoisting, fixing in position and applying a priming coat of approved steel primer, including welding and bolted with special shaped washers etc. complete.
103.00 | Hot finished welded type tubes | 6279.50 | Kg | 10.00 | 125.00 | 784937.50 | 150.00 | 941925.00 | 784937.50 | MRITYUNJAY CONSTRUCTION
104.00 | Providing and fixing bolts including nuts and washers complete. | 348.00 | Kg | 10.00 | 130.00 | 45240.00 | 150.00 | 52200.00 | 45240.00 | MRITYUNJAY CONSTRUCTION
105.00 | Steel work welded in built up sections/ framed work including cutting, hoisting, fixing in position and applying a priming coat of approved steel primer using structural steel etc. as required
106.00 | In gratings, frames, guard bar, ladder, railings, brackets, gates and similar works. | 150.00 | Kg | 10.00 | 130.00 | 19500.00 | 150.00 | 22500.00 | 19500.00 | MRITYUNJAY CONSTRUCTION
107.00 | Providing and fixing stainless steel ( Grade 304) railing made of Hollow tubes, channels, plates etc., including welding, grinding, buffing, polishing and making curvature (wherever required) and fitting the same with necessary stainless steel nuts and bolts complete, i/c fixing the railing with necessary accessories & stainless steel dash fasteners , stainless steel bolts etc., of required size, on the top of the floor or the side of waist slab with suitable arrangement as per approval of Engineer-incharge, (for payment purpose only weight of stainless steel members shall be considered excluding fixing accessories such as nuts, bolts, fasteners etc.).
108.00 | 10 x 60 mm | 163.00 | Each | 100.00 | 100.00 | 16300.00 | 100.00 | 16300.00 | 16300.00 | MRITYUNJAY CONSTRUCTION, Archit Infraventure
109.00 | Providing and fixing stainless steel ( Grade 304) railing made of Hollow tubes, channels, plates etc., including welding, grinding, buffing, polishing and making curvature (wherever required) and fitting the same with necessary stainless steel nuts and bolts complete, i/c fixing the railing with necessary accessories & stainless steel dash fasteners , stainless steel bolts etc., of required size, on the top of the floor or the side of waist slab with suitable arrangement as per approval of Engineer-incharge, (for payment purpose only weight of stainless steel members shall be considered excluding fixing accessories such as nuts, bolts, fasteners etc.). | 733.00 | Kg | 100.00 | 650.00 | 476450.00 | 650.00 | 476450.00 | 476450.00 | MRITYUNJAY CONSTRUCTION, Archit Infraventure
110.00 | Providing & fixing fly proof wire gauze to windows, clerestory windows & doors with M.S. Flat 15x3 mm and nuts & bolts complete.
111.00 | Stainless steel (grade 304) wire gauze of 0.5 mm dia wire and 1.4 mm aperture on both sides | 21.00 | Sqm | 10.00 | 900.00 | 18900.00 | 900.00 | 18900.00 | 18900.00 | MRITYUNJAY CONSTRUCTION, Archit Infraventure
112.00 | Providing & fixing glass panes with putty and glazing clips in steel doors, windows, clerestory windows, all complete with :
113.00 | 5.5 mm thick glass panes | 5.00 | Sqm | 10.00 | 1000.00 | 5000.00 | 1000.00 | 5000.00 | 5000.00 | MRITYUNJAY CONSTRUCTION, Archit Infraventure
114.00 | Providing M.S. foot rests including fixing in manholes with 20x20x10cm cement concrete blocks 1:3:6 (1 cement : 3 coarse sand : 6 graded stone aggregate 20 mm nominal size) as per standard design :
115.00 | With 20x20 mm square bar | 5.00 | Each | 10.00 | 300.00 | 1500.00 | 300.00 | 1500.00 | 1500.00 | MRITYUNJAY CONSTRUCTION, Archit Infraventure
116.00 | Providing and fixing in position pre-cast R.C.C. manhole cover and frame of required shape and approved quality H D - 20
117.00 | Circular shape 560 mm internal diameter | 1.00 | Each | 10.00 | 1300.00 | 1300.00 | 1300.00 | 1300.00 | 1300.00 | MRITYUNJAY CONSTRUCTION, Archit Infraventure
118.00 | FLOORING WORK
119.00 | 52 mm thick cement concrete flooring with concrete hardener topping, under layer 40 mm thick cement concrete 1:2:4 (1 cement : 2 coarse sand : 4 graded stone aggregate 20 mm nominal size) and top layer 12 mm thick cement hardener consisting of mix 1:2 (1 cement hardener mix : 2 graded stone aggregate 6 mm nominal size) by volume, hardening compound mixed @ 2 litre per 50 kg of cement or as per manufacturer's specifications. This includes cost of cement slurry, but excluding the cost of nosing of steps etc. complete. | 166.00 | Sqm | 10.00 | 650.00 | 107900.00 | 650.00 | 107900.00 | 107900.00 | MRITYUNJAY CONSTRUCTION, Archit Infraventure
120.00 | Cement plaster skirting up to 30 cm height, with cement mortar 1:3 (1 cement : 3 coarse sand), finished with a floating coat of neat cement.
121.00 | 18 mm thick | 17.00 | Sqm | 10.00 | 400.00 | 6800.00 | 400.00 | 6800.00 | 6800.00 | MRITYUNJAY CONSTRUCTION, Archit Infraventure
122.00 | Extra for pre finished nosing to treads of steps of marble / granite stone. | 84.00 | Rmt | 10.00 | 500.00 | 42000.00 | 500.00 | 42000.00 | 42000.00 | MRITYUNJAY CONSTRUCTION, Archit Infraventure
123.00 | Extra for marble / granite stone flooring in treads of steps and risers using single length up to 2.00 metre. | 35.00 | Sqm | 10.00 | 650.00 | 22750.00 | 650.00 | 22750.00 | 22750.00 | MRITYUNJAY CONSTRUCTION, Archit Infraventure
124.00 | Providing and laying rectified Glazed Ceramic floor tiles of size 300x300 mm or more (thickness to be specified by the manufacturer), of 1st quality conforming to IS : 15622, of approved make, in all colours, shades, except White, Ivory, Grey, Fume Red Brown, laid on 20 mm thick Cement Mortar 1:4 (1 Cement : 4 Coarse sand), jointing with grey cement slurry @ 3.3 kg/ sqm including pointing the joints with white cement and matching pigments etc., complete. | 157.00 | Sqm | 10.00 | 1100.00 | 172700.00 | 1100.00 | 172700.00 | 172700.00 | MRITYUNJAY CONSTRUCTION, Archit Infraventure
125.00 | Providing and laying Vitrified tiles in floor in different sizes (thickness to be specified by the manufacturer) with water absorption less than 0.08% and conforming to IS:15622, of approved brand & manufacturer, in all colours and shade, laid on 20 mm thick cement mortar 1:4 (1 cement : 4 coarse sand) jointing with grey cement slurry @3.3 kg/sqm including grouting the joints with white cement and matching pigments etc. The tiles must be cut with the zero chipping diamond cutter only . Laying of tiles will be done with the notch trowel, plier, wedge, clips of required thickness, leveling system and rubber mallet for placing the tiles gently and easily.
126.00 | Double charge vitrified tile polished finish of size
127.00 | Size of Tile 600 x 600 mm | 331.00 | Sqm | 10.00 | 1300.00 | 430300.00 | 1300.00 | 430300.00 | 430300.00 | MRITYUNJAY CONSTRUCTION, Archit Infraventure
128.00 | Providing and laying Polished Granite stone flooring in required design and patterns, in linear as well as curvilinear portions of the building all complete as per the architectural drawings with 18 mm thick stone slab over 20 mm (average) thick base of cement mortar 1:4 (1 cement : 4 coarse sand) laid and jointed with cement slurry and pointing with white cement slurry admixed with pigment of matching shade including rubbing, curing and polishing etc. all complete as specified and as directed by the Engineer-in-Charge.
129.00 | Polished Granite stone slab colour of Black, Cherry/Ruby Red or equivalent | 113.00 | Sqm | 10.00 | 4000.00 | 452000.00 | 4000.00 | 452000.00 | 452000.00 | MRITYUNJAY CONSTRUCTION, Archit Infraventure
130.00 | ROOFING
131.00 | Providing and fixing false ceiling at all height including providing and fixing of frame work made of special sections, power pressed from M.S. sheets and galvanized with zinc coating of 120 gms/sqm (both side inclusive) as per IS : 277 and consisting of angle cleats of size 25 mm wide x 1.6 mm thick with flanges of 27 mm and 37mm, at 1200 mm centre to centre, one flange fixed to the ceiling with dash fastener 12.5 mm dia x 50mm long with 6mm dia bolts, other flange of cleat fixed to the angle hangers of 25x10x0.50 mm of required length with nuts & bolts of required size and other end of angle hanger fixed with intermediate G.I. channels 45x15x0.9 mm running at the spacing of 1200 mm centre to centre, to which the ceiling section 0.5 mm thick bottom wedge of 80 mm with tapered flanges of 26 mm each having lips of 10.5 mm, at 450 mm centre to centre, shall be fixed in a direction perpendicular to G.I. intermediate channel with connecting clips made out of 2.64 mm dia x 230 mm long G.I. wire at every junction, including fixing perimeter channels 0.5 mm thick 27 mm high having flanges of 20 mm and 30 mm long, the perimeter of ceiling fixed to wall/partition with the help of rawl plugs at 450 mm centre,
132.00 | with 25mm long dry wall screws @ 230 mm interval, including fixing of gypsum board to ceiling section and perimeter channel with the help of dry wall screws of size 3.5 x 25mm at 230 mm c/c, including jointing and finishing to a flush finish of tapered and square edges of the board with recommended jointing compound , jointing tapes , finishing with jointing compound in 3 layers covering upto 150 mm on both sides of joint and two coats of primer suitable for board, all as per manufacturer's specification and also including the cost of making openings for light fittings, grills, diffusers, cutouts made with frame of perimeter channels suitably fixed, all complete as per drawings, specification and direction of the Engineer in Charge but excluding the cost of painting with :
133.00 | 12.5 mm thick tapered edge gypsum moisture resistant board | 144.00 | Sqm | 10.00 | 1300.00 | 187200.00 | 1300.00 | 187200.00 | 187200.00 | MRITYUNJAY CONSTRUCTION, Archit Infraventure
134.00 | Providing and fixing precoated galvanised iron profile sheets (size, shape and pitch of corrugation as approved by Engineer-in-charge) 0.50 mm (+ 0.05 %) total coated thickness with zinc coating 120grams per sqm as per IS: 277, in 240 mpa steel grade, 5-7 microns epoxy primer on both side of the sheet and polyester top coat 15-18microns. Sheet should have protective guard film of 25 microns minimum to avoid scratches during transportation and should be supplied in single length upto 12 metre or as desired by Engineerin-charge. The sheet shall be fixed using self drilling /self tapping screws of size (5.5x 55 mm) with EPDM seal, complete upto any pitch in horizontal/ vertical or curved surfaces, excluding the cost of purlins, rafters and trusses and including cutting to size and shape wherever required. | 199.00 | Sqm | 10.00 | 650.00 | 129350.00 | 650.00 | 129350.00 | 129350.00 | MRITYUNJAY CONSTRUCTION, Archit Infraventure
135.00 | Providing and fixing precoated galvanised steel sheet roofing accessories 0.50 mm (+0.05 %) total coated thickness, Zinc coating 120 grams per sqm as per IS: 277, in 240 mpa steel grade, 5-7microns epoxy primer on both side of the sheet and polyester top coat 15-18 microns using self drilling/ self tapping screws complete :
136.00 | Ridges plain (500 - 600mm) | 20.00 | Rmt | 10.00 | 440.00 | 8800.00 | 440.00 | 8800.00 | 8800.00 | MRITYUNJAY CONSTRUCTION, Archit Infraventure
137.00 | Gutter (600 mm over all girth) | 60.00 | Rmt | 10.00 | 1100.00 | 66000.00 | 1100.00 | 66000.00 | 66000.00 | MRITYUNJAY CONSTRUCTION, Archit Infraventure
138.00 | FINISHING WORK
139.00 | 12 mm cement plaster of mix :
140.00 | 1:6 (1 cement: 6 coarse sand) | 726.00 | Sqm | 10.00 | 290.00 | 210540.00 | 290.00 | 210540.00 | 210540.00 | MRITYUNJAY CONSTRUCTION, Archit Infraventure
141.00 | 15 mm cement plaster on rough side of single or half brick wall of mix :
142.00 | 1:6 (1 cement: 6 coarse sand) | 726.00 | Sqm | 100.00 | 320.00 | 232320.00 | 320.00 | 232320.00 | 232320.00 | MRITYUNJAY CONSTRUCTION, Archit Infraventure
143.00 | 18 mm cement plaster in two coats under layer 12 mm thick cement plaster 1:5 (1 cement : 5 coarse sand) and a top layer 6 mm thick cement plaster 1:3 (1 cement : 3 coarse sand) finished rough with sponge. | 598.00 | Sqm | 10.00 | 450.00 | 269100.00 | 450.00 | 269100.00 | 269100.00 | MRITYUNJAY CONSTRUCTION, Archit Infraventure
144.00 | 6 mm cement plaster of mix :
145.00 | 1:3 (1 cement: 3 fine sand) | 569.00 | Sqm | 10.00 | 200.00 | 113800.00 | 200.00 | 113800.00 | 113800.00 | MRITYUNJAY CONSTRUCTION, Archit Infraventure
146.00 | Extra for providing and mixing water proofing material in cement plaster work in proportion recommended by the manufacturers. | 400.00 | per bag of 50KG Cement Used in Mix | 10.00 | 50.00 | 20000.00 | 50.00 | 20000.00 | 20000.00 | MRITYUNJAY CONSTRUCTION, Archit Infraventure
147.00 | Extra for plastering exterior walls of height more than 10 m from ground level for every additional height of 3 m or part thereof. | 225.00 | Sqm | 10.00 | 65.00 | 14625.00 | 70.00 | 15750.00 | 14625.00 | MRITYUNJAY CONSTRUCTION
148.00 | Providing and applying plaster of paris putty of 2mm thickness over plastered surface to prepare the surface even and smooth complete. | 569.00 | Sqm | 10.00 | 200.00 | 113800.00 | 250.00 | 142250.00 | 113800.00 | MRITYUNJAY CONSTRUCTION
149.00 | Distempering with oil bound washable distemper of approved brand and manufacture to give an even shade :
150.00 | New work (two or more coats) over and including water thinnable priming coat with cement primer | 2165.00 | Sqm | 10.00 | 155.00 | 335575.00 | 200.00 | 433000.00 | 335575.00 | MRITYUNJAY CONSTRUCTION
151.00 | Finishing walls with Premium Acrylic Smooth exterior paint with Silicone additives of required shade:
152.00 | New work (Two or more coats applied @ 1.43 ltr/10 sqm over and including priming coat of exterior primer applied @ 2.20 kg/10 sqm) | 598.00 | Sqm | 10.00 | 160.00 | 95680.00 | 200.00 | 119600.00 | 95680.00 | MRITYUNJAY CONSTRUCTION
153.00 | Applying priming coat:
154.00 | With ready mixed pink or Grey primer of approved brand and manufacture on wood work (hard and soft wood) | 25.00 | Sqm | 10.00 | 60.00 | 1500.00 | 100.00 | 2500.00 | 1500.00 | MRITYUNJAY CONSTRUCTION
155.00 | Painting with synthetic enamel paint of approved brand and manufacture to give an even shade :
156.00 | Two or more coats on new work | 745.00 | sqm | 10.00 | 130.00 | 96850.00 | 150.00 | 111750.00 | 96850.00 | MRITYUNJAY CONSTRUCTION
157.00 | Providing and applying white cement based putty of average thickness 1 mm, of approved brand and manufacturer, over the plastered wall surface to prepare the surface even and smooth complete. | 1452.00 | sqm | 10.00 | 120.00 | 174240.00 | 150.00 | 217800.00 | 174240.00 | MRITYUNJAY CONSTRUCTION
158.00 | WATER PROOFING
159.00 | Providing and laying water proofing treatment in sunken portion of WCs, bathroom etc., by applying cement slurry mixed with water proofing cement compound consisting of applying : (a) First layer of slurry of cement @ 0.488 kg/sqm mixed with water proofing cement compound @ 0.253 kg/ sqm. This layer will be allowed to air cure for 4 hours. (b) Second layer of slurry of cement @ 0.242 kg/sqm mixed with water proofing cement compound @ 0.126 kg/sqm. This layer will be allowed to air cure for 4 hours followed with water curing for 48 hours. (The rate includes preparation of surface, treatment and sealing of all joints, corners, junctions of pipes and masonry with polymer mixed slurry.) | 28.00 | sqm | 10.00 | 500.00 | 14000.00 | 600.00 | 16800.00 | 14000.00 | MRITYUNJAY CONSTRUCTION
160.00 | Providing and laying integral cement based water proofing treatment including preparation of surface as required for treatment of roofs, balconies, terraces etc consisting of following operations: (a) Applying a slurry coat of neat cement using 2.75 kg/sqm of cement admixed with water proofing compound conforming to IS. 2645 and approved by Engineer-in-charge over the RCC slab including adjoining walls upto 300 mm height including cleaning the surface before treatment. (b) Laying brick bats with mortar using broken bricks/brick bats 25mm to 115 mm size with 50% of cement mortar 1:5 (1 cement : 5 coarse sand) admixed with water proofing compound conforming to IS : 2645 and approved by Engineer-in-charge over 20 mm thick layer of cement mortar of mix 1:5 (1 cement :5 coarse sand ) admixed with water proofing compound conforming to IS : 2645 and approved by Engineer-in-charge to required slope and treating similarly the adjoining walls upto 300 mm height including rounding of junctions of walls and slabs.
161.00 | (c) After two days of proper curing applying a second coat of cement slurry using 2.75 kg/ sqm of cement admixed with water proofing compound conforming to IS : 2645 and approved by Engineerin-charge. (d) Finishing the surface with 20 mm thick jointless cement mortar of mix 1:4 (1 cement :4 coarse sand) admixed with water proofing compound conforming to IS : 2645 and approved by Engineerin-charge including laying glass fibre cloth of approved quality in top layer of plaster and finally finishing the surface with trowel with neat cement slurry and making pattern of 300x300 mm square 3 mm deep. (e) The whole terrace so finished shall be flooded with water for a minimum period of two weeks for curing and for final test.“All above operations to be done in order and as directed and specified by the Engineer-in-Charge :
162.00 | With average thickness of 120 mm and minimum thickness at khurra as 65 mm. | 1.00 | Sqm | 10.00 | 900.00 | 900.00 | 1000.00 | 1000.00 | 900.00 | MRITYUNJAY CONSTRUCTION
163.00 | Providing and applying integral crystalline slurry of hydrophilic in nature for waterproofing treatment to the RCC structures like retaining walls of the basement, water tanks, roof slabs, podiums, reservior, sewage & water treatment plant, tunnels / subway and bridge deck etc., prepared by mixing in the ratio of 5 : 2 (5 parts integral crystalline slurry : 2 parts water) for vertical surfaces and 3 : 1 (3 parts integral crystalline slurry : 1 part water) for horizontal surfaces and applying the same from negative (internal) side with the help of synthetic fiber brush. The material shall meet the requirements as specified in ACI-212-3R-2010 i.e by reducing permeability of concrete by more than 90% compared with control concrete as per DIN 1048 and resistant to 16 bar hydrostatic pressure on negative side. The crystalline slurry shall be capable of self-healing of cracks up to a width of 0.50mm. The work shall be carried out all complete as per specification and the direction of the engineer-in-charge. The product performance shall carry guarantee for 10 years against any leakage.
164.00 | For vertical surface two coats @ 0.70 kg per sqm | 19.00 | Sqm | 10.00 | 400.00 | 7600.00 | 500.00 | 9500.00 | 7600.00 | MRITYUNJAY CONSTRUCTION
165.00 | For horizontal surface one coat @1.10 kg per sqm | 11.00 | Sqm | 10.00 | 300.00 | 3300.00 | 500.00 | 5500.00 | 3300.00 | MRITYUNJAY CONSTRUCTION
166.00 | SUB HEAD-X : EXTERNAL LIGHTING
167.00 | Supply of following sizes XLPE insulated (Heavy duty) Aluminium or Copper conductor armoured cables suitable for working voltage upto and including 1100 Volts complete as required and as per specifications.
168.00 | 2 x 6 sq.mm | 110.00 | Metre | 10.00 | 180.00 | 19800.00 | 300.00 | 33000.00 | 19800.00 | MRITYUNJAY CONSTRUCTION
169.00 | Laying of one number PVC insulated and PVC sheathed / XLPE power cable of 1.1 KV grade of following size direct in ground including excavation, sand cushioning, protective covering and refilling the trench etc as required.
170.00 | Upto 35 sq. mm | 100.00 | Metre | 10.00 | 300.00 | 30000.00 | 500.00 | 50000.00 | 30000.00 | MRITYUNJAY CONSTRUCTION
171.00 | Laying of one number PVC insulated and PVC sheathed / XLPE power cable of 1.1 KV grade of following size in the existing RCC/ HUME/ METAL pipe as required.
172.00 | Upto 35 sq. mm | 10.00 | Metre | 10.00 | 30.00 | 300.00 | 30.00 | 300.00 | 300.00 | MRITYUNJAY CONSTRUCTION, Archit Infraventure
173.00 | Termination of the following sizes of XLPE insulated Aluminium/ Copper conductor cable including providing terminal lugs,double compression gland , crimping the joints ,providing insulation tape,effecting terminal connections to the equipment complete as required.
174.00 | 2 x 6 sq,mm, Al conductor cable | 10.00 | Nos. | 10.00 | 700.00 | 7000.00 | 700.00 | 7000.00 | 7000.00 | MRITYUNJAY CONSTRUCTION, Archit Infraventure
175.00 | Supply, laying and termination of the following sizes of 650/1100 volts grade PVC insulated copper conductor wires in existing conduits including end terminations with copper lugs.
176.00 | 3 x 2.5 sq.mm. Copper conductor ,PVC insulated PVC sheathed wires | 70.00 | RM | 10.00 | 80.00 | 5600.00 | 80.00 | 5600.00 | 5600.00 | MRITYUNJAY CONSTRUCTION, Archit Infraventure
177.00 | Supplying and fixing in position of the following sizes of GI conduit buried in ground 600 mm deep including all accessories complete as required and as per specifications.
178.00 | 25 mm dia GI conduit | 45.00 | RM | 10.00 | 50.00 | 2250.00 | 50.00 | 2250.00 | 2250.00 | MRITYUNJAY CONSTRUCTION, Archit Infraventure
179.00 | Providing, laying and fixing following dia RCC pipe NP2 class (light duty) in ground complete with RCC collars, jointing with cement mortar 1:2 (1 cement : 2 fine sand) including trenching (75 cm deep) and refilling etc as required.
180.00 | 100mm dia | 10.00 | Metre | 10.00 | 400.00 | 4000.00 | 450.00 | 4500.00 | 4000.00 | MRITYUNJAY CONSTRUCTION
181.00 | Supply,fixing and laying of Heavy duty PVC pipes complete buried in floor with joints and other accessories as required.
182.00 | 63 mm dia, 2mm thick | 50.00 | RM | 10.00 | 90.00 | 4500.00 | 100.00 | 5000.00 | 4500.00 | MRITYUNJAY CONSTRUCTION
183.00 | Supply, erection, testing and commissioning of 4.5 M high Tubular pole as per Technical specifications and with following components :-
184.00 | Including supply and installation of 6 ways-20A connector & 6A MCB mounted on 6mm thick painted M.S/GI plate, insulated, and fixed inside the pole suitable for termination of armoured aluminium cable as required and wiring to Luminaries from the 6A MCB, with 3x2.5 sq.mm. PVC insulated copper, stranded conductor (P+N+PE) double sheathed wire including terminations.
185.00 | 4.5 meters high tubular pole with single arm of length 1 meter, smoothly curved making an angle of 10 deg to 15 deg with the horizontal plane complete as required. | 7.00 | Nos. | 10.00 | 9500.00 | 66500.00 | 10000.00 | 70000.00 | 66500.00 | MRITYUNJAY CONSTRUCTION
186.00 | Supply,Receiving and fixing in position, effecting proper connections, testing and commissioning of 45W Luminaire on existing 4.5 Mtr pole as per specifications,complete in all repects including nipple for fixing of Light fixture on pole. | 7.00 | Nos. | 10.00 | 5500.00 | 38500.00 | 5500.00 | 38500.00 | 38500.00 | MRITYUNJAY CONSTRUCTION, Archit Infraventure
187.00 | Supply,Receiving and fixing in position, effecting proper connections, testing and commissioning of GATE LIGHT | 2.00 | Nos. | 10.00 | 3800.00 | 7600.00 | 3800.00 | 7600.00 | 7600.00 | MRITYUNJAY CONSTRUCTION, Archit Infraventure
188.00 | Earthing with G.I. earth plate 600 mm X 600 mm X 6 mm thick including accessories, and providing masonry enclosure with cover plate having locking arrangement and watering pipe of 2.7 metre long etc. with charcoal/ coke and salt as required. | 2.00 | Set | 10.00 | 5000.00 | 10000.00 | 5000.00 | 10000.00 | 10000.00 | MRITYUNJAY CONSTRUCTION, Archit Infraventure
189.00 | Supply and fixing in position the following G.I. tape/wires including providing all fixing accessories and effecting proper connections.
190.00 | Providing and fixing 25 mm X 5 mm G.I. strip in 40 mm dia G.I. pipe from earth electrode including connection with G.I. nut, bolt, spring, washer excavation and re-filling etc. as required. | 10.00 | Metre | 10.00 | 250.00 | 2500.00 | 300.00 | 3000.00 | 2500.00 | MRITYUNJAY CONSTRUCTION
191.00 | Supplying and laying 6 SWG G.I. wire at 0.50 metre below ground level for conductor earth electrode, including connection/ termination with GI thimble etc. as required. | 70.00 | RM | 10.00 | 35.00 | 2450.00 | 400.00 | 28000.00 | 2450.00 | MRITYUNJAY CONSTRUCTION
192.00 | SUB HEAD - I : WIRING
193.00 | Wiring for light point/ fan point/ exhaust fan point/ call bell point with 1.5 sq.mm FRLS PVC insulated copper conductor single core cable in surface / recessed medium class PVC conduit, with modular switch, modular plate, suitable GI box and earthing the point with 1.5 sq.mm FRLS PVC insulated copper conductor single core cable etc. as required.
194.00 | Group A | 222.00 | POINT | 10.00 | 500.00 | 111000.00 | 500.00 | 111000.00 | 111000.00 | MRITYUNJAY CONSTRUCTION, Archit Infraventure
195.00 | Wiring for twin control light point with 1.5 sq.mm FRLS PVC insulated copper conductor single core cable in surface / recessed medium class PVC conduit, 2 way modular switch, modular plate, suitable GI box and earthing the point with 1.5 sq.mm FRLS PVC insulated copper conductor single core cable etc. as required | 16.00 | POINT | 10.00 | 500.00 | 8000.00 | 500.00 | 8000.00 | 8000.00 | MRITYUNJAY CONSTRUCTION, Archit Infraventure
196.00 | Wiring for light/ power plug with 2X4 sq. mm FRLS PVC insulated copper conductor single core cable in surface/ recessed medium class PVC conduit alongwith 1 No. 4 sq. mm FRLS PVC insulated copper conductor single core cable for loop earthing as required | 480.00 | meter | 10.00 | 120.00 | 57600.00 | 120.00 | 57600.00 | 57600.00 | MRITYUNJAY CONSTRUCTION, Archit Infraventure
197.00 | Wiring for circuit/ submain wiring alongwith earth wire with the following sizes of FRLS PVC insulated copper conductor, single core cable in surface/ recessed medium class PVC conduit as required.
198.00 | 2 X 2.5 sq. mm + 1 X 2.5 sq. mm earth wire | 521.00 | meter | 10.00 | 100.00 | 52100.00 | 100.00 | 52100.00 | 52100.00 | MRITYUNJAY CONSTRUCTION, Archit Infraventure
199.00 | 2 X 6 sq. mm + 1 X 6 sq. mm earth wire | 185.00 | meter | 10.00 | 100.00 | 18500.00 | 100.00 | 18500.00 | 18500.00 | MRITYUNJAY CONSTRUCTION, Archit Infraventure
200.00 | Supplying and fixing of following sizes of medium class PVC conduit along with accessories in surface/recess including cutting the wall and making good the same in case of recessed conduit as required
201.00 | 25mm | 180.00 | meter | 10.00 | 55.00 | 9900.00 | 55.00 | 9900.00 | 9900.00 | MRITYUNJAY CONSTRUCTION, Archit Infraventure
202.00 | Supplying and fixing two module stepped type electronic fan regulator on the existing modular plate switch box including connections but excluding modular plate etc. as required. | 30.00 | Each | 10.00 | 250.00 | 7500.00 | 250.00 | 7500.00 | 7500.00 | MRITYUNJAY CONSTRUCTION, Archit Infraventure
203.00 | Supplying and fixing modular blanking plate on the existing modular plate & switch box excluding modular plate as required. | 6.00 | Each | 10.00 | 20.00 | 120.00 | 20.00 | 120.00 | 120.00 | MRITYUNJAY CONSTRUCTION, Archit Infraventure
204.00 | Supplying and fixing suitable size GI box with modular plate and cover in front on surface or in recess, including providing and fixing 3 pin 5/6 A modular socket outlet and 5/6 A modular switch, connections etc. as required. | 68.00 | Each | 10.00 | 300.00 | 20400.00 | 400.00 | 27200.00 | 20400.00 | MRITYUNJAY CONSTRUCTION
205.00 | Supplying and fixing suitable size GI box with modular plate and cover in front on surface or in recess, including providing and fixing 6 pin 5/6 & 15/16 A modular socket outlet and 15/16 A modular switch, connections etc. as required. | 16.00 | Each | 10.00 | 430.00 | 6880.00 | 500.00 | 8000.00 | 6880.00 | MRITYUNJAY CONSTRUCTION
206.00 | Supplying and fixing 3 pin, 5 A ceiling rose on the existing junction box/ wooden block including connections etc. as required | 15.00 | Each | 10.00 | 50.00 | 750.00 | 500.00 | 7500.00 | 750.00 | MRITYUNJAY CONSTRUCTION
207.00 | Supplying and fixing brass batten/ angle holder including connection etc. as required. | 38.00 | Each | 10.00 | 90.00 | 3420.00 | 500.00 | 19000.00 | 3420.00 | MRITYUNJAY CONSTRUCTION
208.00 | Supplying and fixing call bell/ buzzer suitable for single phase, 230 V, complete as required. | 6.00 | Each | 10.00 | 90.00 | 540.00 | 500.00 | 3000.00 | 540.00 | MRITYUNJAY CONSTRUCTION
209.00 | Supplying & fixing suitable size GI box wih modular plate and cover in front on surface or in recess including providing and fixing 25 A modular socket outlet and 25 A modular SP MCB, "C" curve including connections, painting etc. as required | 18.00 | Each | 10.00 | 50.00 | 900.00 | 50.00 | 900.00 | 900.00 | MRITYUNJAY CONSTRUCTION, Archit Infraventure
210.00 | SUB HEAD -2 : LIGHT AND FAN FIXTURES
211.00 | Installation ,Testing, Commissioning of wall bracket /ceiling fittings of all sizes and shapes containing upto two GLS/CFL/LED lamps per fitting, complete with all accessories including connections etc. as required | 174.00 | Each | 10.00 | 70.00 | 12180.00 | 70.00 | 12180.00 | 12180.00 | MRITYUNJAY CONSTRUCTION, Archit Infraventure
212.00 | Installation, testing and commissioning of ceiling fan,including wiring the down rods of standard length (upto 30 cm) with 1.5 sq. mm FRLS PVC insulated, copper conductor, single core cable, including providing and fixing phenolic laminated sheet cover on the fan box etc. as required | 32.00 | Each | 10.00 | 150.00 | 4800.00 | 150.00 | 4800.00 | 4800.00 | MRITYUNJAY CONSTRUCTION, Archit Infraventure
213.00 | Installation of exhaust fan in the existing opening, including making good the damage, connection, testing, commissioning etc. as required
214.00 | Upto 450 mm sweep | 18.00 | Each | 10.00 | 200.00 | 3600.00 | 200.00 | 3600.00 | 3600.00 | MRITYUNJAY CONSTRUCTION, Archit Infraventure
215.00 | Supply of lighting fixtures
216.00 | 18W LED DOWN LIGHT FIXTURE-DN295B LED6S-6500 PSU WH OR BAJAJ ,WIPRO | 52.00 | Each | 10.00 | 1500.00 | 78000.00 | 1500.00 | 78000.00 | 78000.00 | MRITYUNJAY CONSTRUCTION, Archit Infraventure
217.00 | 12W LED DOWN LIGHT FIXTURE-DN295B LED6S-6500 PSU WH OR BAJAJ ,WIPRO | 12.00 | Each | 10.00 | 1000.00 | 12000.00 | 1000.00 | 12000.00 | 12000.00 | MRITYUNJAY CONSTRUCTION, Archit Infraventure
218.00 | 24W LED BATTEN LIGHT FIXTURE-BN308C LED20S-6500 L120 PSU WH OR BAJAJ ,WIPRO | 61.00 | Each | 10.00 | 900.00 | 54900.00 | 900.00 | 54900.00 | 54900.00 | MRITYUNJAY CONSTRUCTION, Archit Infraventure
219.00 | 8W MIRROR LIGHT FIXTURE (BN 021 LED12S 6500 PSU GR) OR BAJAJ ,WIPRO | 6.00 | Each | 10.00 | 800.00 | 4800.00 | 800.00 | 4800.00 | 4800.00 | MRITYUNJAY CONSTRUCTION, Archit Infraventure
220.00 | 18 wall light | 36.00 | Each | 10.00 | 600.00 | 21600.00 | 600.00 | 21600.00 | 21600.00 | MRITYUNJAY CONSTRUCTION, Archit Infraventure
221.00 | BULK HEAD 9W (WT202W LED10S CW PSU S2 PC) OR BAJAJ ,WIPRO | 4.00 | Each | 10.00 | 600.00 | 2400.00 | 600.00 | 2400.00 | 2400.00 | MRITYUNJAY CONSTRUCTION, Archit Infraventure
222.00 | supply of ceiling fan 1200 sweep with all accessories.Make -havels or equivalent | 32.00 | Each | 10.00 | 2000.00 | 64000.00 | 2000.00 | 64000.00 | 64000.00 | MRITYUNJAY CONSTRUCTION, Archit Infraventure
223.00 | supply of exhaust fan 450 sweep with all accesoroes and louwers | 12.00 | Each | 10.00 | 2000.00 | 24000.00 | 5000.00 | 60000.00 | 24000.00 | MRITYUNJAY CONSTRUCTION
224.00 | SUB HEAD -3 : DISTRIBUTION BOARD
225.00 | Supplying and fixing following way, single pole and neutral,sheet steel, MCB distribution board, 240 V, on surface/ recess,complete with tinned copper bus bar, neutral bus bar, earth bar, din bar, interconnections, powder painted including earthing etc. as required. (But without MCB/RCCB/Isolator
226.00 | 8 way , Double door | 1.00 | Each | 10.00 | 1300.00 | 1300.00 | 1300.00 | 1300.00 | 1300.00 | MRITYUNJAY CONSTRUCTION, Archit Infraventure
227.00 | Supplying and fixing following way, horizontal type three pole and neutral, sheet steel, MCB distribution board, 415 V, on surface/ recess, complete with tinned copper bus bar, neutral bus bar, earth bar, din bar, interconnections, powder painted including earthing etc. as required. (But without MCB/RCCB/Isolator)
228.00 | 4 way (4 + 12), Double door | 6.00 | Each | 10.00 | 180.00 | 1080.00 | 300.00 | 1800.00 | 1080.00 | MRITYUNJAY CONSTRUCTION
229.00 | Supplying and fixing 5 A to 32 A rating, 240/415 V, 10 kA, "C"curve, miniature circuit breaker suitable for inductive load of following poles in the existing MCB DB complete with connections, testing and commissioning etc. as required.
230.00 | Single pole and neutral | 75.00 | Each | 10.00 | 450.00 | 33750.00 | 450.00 | 33750.00 | 33750.00 | MRITYUNJAY CONSTRUCTION, Archit Infraventure
231.00 | Supplying and fixing following rating, four pole, 415 V, isolator in the existing MCB DB complete with connections, testing and commissioning etc. as required
232.00 | 40A | 6.00 | Each | 10.00 | 600.00 | 3600.00 | 600.00 | 3600.00 | 3600.00 | MRITYUNJAY CONSTRUCTION, Archit Infraventure
233.00 | Supplying and fixing following rating, double pole, (single phase and neutral), 240 V, residual current circuit breaker (RCCB),having a sensitivity current 30 mA in the existing MCB DB complete with connections, testing and commissioning etc. as required.
234.00 | 40A | 1.00 | Each | 10.00 | 300.00 | 300.00 | 300.00 | 300.00 | 300.00 | MRITYUNJAY CONSTRUCTION, Archit Infraventure
235.00 | Supplying and fixing following rating, four pole, (three phase and neutral), 415 volts, residual current circuit breaker (RCCB), having a sensitivity current 30 mA in the existing MCB DB complete with connections, testing and commissioning etc. as required.
236.00 | 40A | 6.00 | Each | 10.00 | 1500.00 | 9000.00 | 1500.00 | 9000.00 | 9000.00 | MRITYUNJAY CONSTRUCTION, Archit Infraventure
237.00 | Supplying and fixing DP sheet steel enclosure on surface/ recess along with 25/32 A 240 V "C" curve DP MCB complete with connections, testing and commissioning etc. as required. | 1.00 | Each | 10.00 | 550.00 | 550.00 | 550.00 | 550.00 | 550.00 | MRITYUNJAY CONSTRUCTION, Archit Infraventure
238.00 | Supplying and fixing Cable End Box (Loose Wire Box) suitable for following single pole and neutral, sheet steel, MCB distribution board, 240 Volts, on surface/ recess, complete with testing and commissioning etc. as required.
239.00 | 8 WAY SPN | 1.00 | Each | 10.00 | 700.00 | 700.00 | 700.00 | 700.00 | 700.00 | MRITYUNJAY CONSTRUCTION, Archit Infraventure
240.00 | Supplying and fixing Cable End Box (Loose Wire Box) suitable for following triple pole and neutral, sheet steel, MCB distribution board, 415 Volts, on surface/ recess, complete with testing and commissioning etc.as required
241.00 | For 4 way, Double door TPN MCBDB | 6.00 | Each | 10.00 | 1500.00 | 9000.00 | 1550.00 | 9300.00 | 9000.00 | MRITYUNJAY CONSTRUCTION
242.00 | SUB HEAD -4 : TRAY
243.00 | Supplying and installing following size of perforated Hot Dipped Galvanised Iron cable tray (Galvanisation thickness not less than 50 microns) with perforation not more than 17.5%, in convenient sections, joined with connectors, suspended from the ceiling with G.I. suspenders including G.I. bolts & nuts, etc. as required.
244.00 | 1500 mm width X 50 mm depth X 1.6 mm thickness | 38.00 | meter | 10.00 | 400.00 | 15200.00 | 500.00 | 19000.00 | 15200.00 | MRITYUNJAY CONSTRUCTION
245.00 | Supplying and installing following size of perforated Hot Dipped Galvanised Iron cable tray "bends" (galvanisation not less than 50 microns) with perforation not more than 17.5%, in convenient sections, joined with connectors, suspended from the ceiling with G.I. suspenders including G.I. bolts & nuts, etc. as required.
246.00 | 150 mm width X 50 mm depth X 1.6 mm thickness | 3.00 | Each | 10.00 | 1500.00 | 4500.00 | 2000.00 | 6000.00 | 4500.00 | MRITYUNJAY CONSTRUCTION
247.00 | Supplying and installing following size of perforated Hot Dipped Galvanised Iron cable tray "Tee" (galvanisation not less than 50 microns) with perforation not more than 17.5%, in convenient sections, joined with connectors, suspended from the ceiling with G.I. suspenders including G.I. bolts & nuts, etc. as required.
248.00 | 150 mm width X 50 mm depth X 1.6 mm thickness | 3.00 | Each | 10.00 | 1700.00 | 5100.00 | 2000.00 | 6000.00 | 5100.00 | MRITYUNJAY CONSTRUCTION
249.00 | SUB HEAD 5 :LT PANELS
250.00 | Supply, installation, testing and commissioning of following panel boards. All panel boards/Enclosures shall be fabricated with 16SWG powder coated in cubicle compartmentized, free standing, floor mounted, dust and vermin proof with reinforcement of suitable size angle iron, channel, 'T' sections wherever necessary fully meeting all the requirements specified in the technical specifications and drawings. Galvanized hardware with zinc passivation shall be used in fabrication.
251.00 | METER PANEL
252.00 | Incomming
253.00 | 6 A MCB, with LED indicators for phase and ON/OFF/TRIP- 2 set
254.00 | 160Amps ,25KA, 500 V micrprocessor based , 4P ,MCCB with o/c ,e/f , s/c and shunt trip.MCCB shall also have enough auxilary contacts -1 each
255.00 | BUS -125 A AL. BUSBAR
256.00 | OUTGOING
257.00 | 40A ,1 PHASE KWH METER-7 NOS
258.00 | 32 Amps,Spn MCB -1 nos
259.00 | 40 Amps,Tpn MCB -6 nos
260.00 | 63 Amps, tpn MCB -2 nos | 1.00 | Each | 10.00 | 70000.00 | 70000.00 | 100000.00 | 100000.00 | 70000.00 | MRITYUNJAY CONSTRUCTION
261.00 | SUB HEAD -6:CABLE WORKS
262.00 | Laying of one number PVC insulated and PVC sheathed / XLPE power cable of 1.1 KV grade of following size direct in ground including excavation, sand cushioning, protective covering and refilling the trench etc as required.
263.00 | upto 35sqmm | 1.00 | R/M | 10.00 | 200.00 | 200.00 | 200.00 | 200.00 | 200.00 | MRITYUNJAY CONSTRUCTION, Archit Infraventure
264.00 | Laying and fixing of one number PVC insulated and PVC sheathed / XLPE power cable of 1.1 KV grade of following size on cable tray as required.
265.00 | upto 35sqmm | 1.00 | R/M | 10.00 | 20.00 | 20.00 | 20.00 | 20.00 | 20.00 | MRITYUNJAY CONSTRUCTION, Archit Infraventure
266.00 | CABLE TERMINATION
267.00 | MV CABLES
268.00 | Supplying and making end termination with brass compression gland and aluminium lugs for following size of PVC insulated and PVC sheathed / XLPE aluminium conductor cable of 1.1 KV
269.00 | 3.5 cx 35 sqmm | 2.00 | Each | 10.00 | 300.00 | 600.00 | 300.00 | 600.00 | 600.00 | MRITYUNJAY CONSTRUCTION, Archit Infraventure
270.00 | 4c x 6 sqmm | 2.00 | Each | 10.00 | 150.00 | 300.00 | 150.00 | 300.00 | 300.00 | MRITYUNJAY CONSTRUCTION, Archit Infraventure
271.00 | Supply of XLPE insulated and PVC sheathed power cable of 1.1 kV grade, 1.1 kV, multi core, aluminum,armored , underground , Conforming to IS 7098-2
272.00 | 3.5 cx 50 sqmm | 1.00 | R/M | 10.00 | 160.00 | 160.00 | 160.00 | 160.00 | 160.00 | MRITYUNJAY CONSTRUCTION, Archit Infraventure
273.00 | 3c x 6sqmm | 28.00 | metre | 10.00 | 100.00 | 2800.00 | 100.00 | 2800.00 | 2800.00 | MRITYUNJAY CONSTRUCTION, Archit Infraventure
274.00 | SUB HEAD -7 : EARTHING AND LIGHTING PROTECTION
275.00 | Earthing with G.I. earth pipe 4.5 metre long, 40 mm dia including accessories, and providing masonry enclosure with cover plate having locking arrangement and watering pipe etc. with charcoal/ coke and salt as required | 2.00 | SET | 10.00 | 5000.00 | 10000.00 | 5000.00 | 10000.00 | 10000.00 | MRITYUNJAY CONSTRUCTION, Archit Infraventure
276.00 | Earthing with G.I. earth plate 600 mm X 600 mm X 6 mm thick including accessories, and providing masonry enclosure with cover plate having locking arrangement and watering pipe of 2.7 metre long etc. with charcoal/ coke and salt as required. | 2.00 | SET | 10.00 | 6000.00 | 12000.00 | 6000.00 | 12000.00 | 12000.00 | MRITYUNJAY CONSTRUCTION, Archit Infraventure
277.00 | Supplying and laying 25 mm X 5 mm G.I strip at 0.50 metre below ground as strip earth electrode, including connection/ terminating with G.I. nut, bolt, spring, washer etc. as required. (Jointing shall be done by overlapping and with 2 sets of G.I. nut bolt & spring washer spaced at 50mm) | 35.00 | metre | 10.00 | 100.00 | 3500.00 | 100.00 | 3500.00 | 3500.00 | MRITYUNJAY CONSTRUCTION, Archit Infraventure
278.00 | Providing and fixing 25 mm X 5 mm G.I. strip on surface or in recess for connections etc. as required | 60.00 | metre | 10.00 | 150.00 | 9000.00 | 150.00 | 9000.00 | 9000.00 | MRITYUNJAY CONSTRUCTION, Archit Infraventure
279.00 | Providing and fixing 4.00 mm dia copper wire on surface or in recess for loop earthing as required | 85.00 | metre | 10.00 | 100.00 | 8500.00 | 100.00 | 8500.00 | 8500.00 | MRITYUNJAY CONSTRUCTION, Archit Infraventure
280.00 | Providing and fixing G.I. tape 20 mm X 3 mm thick on parapet or surface of wall for lightning conductor complete as required.(For horizontal run) | 100.00 | metre | 10.00 | 80.00 | 8000.00 | 80.00 | 8000.00 | 8000.00 | MRITYUNJAY CONSTRUCTION, Archit Infraventure
281.00 | Providing and fixing G.I. tape 20 mm X 3 mm thick on parapet or surface of wall for lightning conductor complete as required.(For vertical run) | 40.00 | metre | 10.00 | 120.00 | 4800.00 | 120.00 | 4800.00 | 4800.00 | MRITYUNJAY CONSTRUCTION, Archit Infraventure
282.00 | SUB HEAD -8 : LOW VOLTAGE
283.00 | Supplying and drawing co-axial TV cable RG-6 grade, 0.7 mm solid copper conductor PE insulated, shielded with fine tinned copper braid and protected with PVC sheath in the existing surface/ recessed steel/ PVC conduit as required. | 400.00 | metre | 10.00 | 30.00 | 12000.00 | 30.00 | 12000.00 | 12000.00 | MRITYUNJAY CONSTRUCTION, Archit Infraventure
284.00 | Supplying and fixing following modular switch/ socket on the existing modular plate & switch box including connections but excluding modular plate etc. as required
285.00 | TV antenna socket outlet | 12.00 | Each | 10.00 | 110.00 | 1320.00 | 200.00 | 2400.00 | 1320.00 | MRITYUNJAY CONSTRUCTION
286.00 | Supplying and fixing following size/ modules, GI box alongwith modular base & cover plate for modular switches in recess etc. as required.
287.00 | 1 or 2 Module (75mmX75mm | 12.00 | Each | 10.00 | 200.00 | 2400.00 | 200.00 | 2400.00 | 2400.00 | MRITYUNJAY CONSTRUCTION, Archit Infraventure
288.00 | SUB HEAD (I) - EXTERNAL WATER SUPPLY
289.00 | Providing and fixing GI pipes complete with GI fittings including trenching and refilling etc.
290.00 | External Work
291.00 | 32mm dia nominal bore | 30.00 | metre | 10.00 | 450.00 | 13500.00 | 500.00 | 15000.00 | 13500.00 | MRITYUNJAY CONSTRUCTION
292.00 | 50mm dia nominal bore | 40.00 | metre | 10.00 | 650.00 | 26000.00 | 700.00 | 28000.00 | 26000.00 | MRITYUNJAY CONSTRUCTION
293.00 | 80mm dia nominal bore | 100.00 | metre | 10.00 | 700.00 | 70000.00 | 700.00 | 70000.00 | 70000.00 | MRITYUNJAY CONSTRUCTION, Archit Infraventure
294.00 | Painting GI pipes and fittings with two coats of anti corrosive bitumestic paint of approved quality.
295.00 | 32mm dia nominal bore | 30.00 | metre | 10.00 | 15.00 | 450.00 | 40.00 | 1200.00 | 450.00 | MRITYUNJAY CONSTRUCTION
296.00 | 50mm dia nominal bore | 40.00 | metre | 10.00 | 20.00 | 800.00 | 40.00 | 1600.00 | 800.00 | MRITYUNJAY CONSTRUCTION
297.00 | 80mm dia nominal bore | 100.00 | metre | 10.00 | 20.00 | 2000.00 | 20.00 | 2000.00 | 2000.00 | MRITYUNJAY CONSTRUCTION, Archit Infraventure
298.00 | Providing and filling sand of grading zone V or coarser grade alround the GI pipes in external work.
299.00 | 32mm dia nominal bore | 30.00 | metre | 10.00 | 100.00 | 3000.00 | 200.00 | 6000.00 | 3000.00 | MRITYUNJAY CONSTRUCTION
300.00 | 50mm dia nominal bore | 40.00 | metre | 10.00 | 110.00 | 4400.00 | 300.00 | 12000.00 | 4400.00 | MRITYUNJAY CONSTRUCTION
301.00 | 80mm dia nominal bore | 100.00 | metre | 10.00 | 110.00 | 11000.00 | 200.00 | 20000.00 | 11000.00 | MRITYUNJAY CONSTRUCTION
302.00 | Constructing masonry Chamber 30x30x50 cm inside, in brick work in cement mortar 1:4 (1 cement :4 coarse sand) for stop cock, with C. I. surface box 100x100 x75 mm (inside) with hinged cover fixed in cement concrete slab 1:2:4 mix (1 cement : 2 coarse sand : 4 graded stone aggregate 20 mm nominal size), i/c necessary excavation, foundation concrete 1:5:10 ( 1 cement : 5 fine sand : 10 graded stone aggregate 40mm nominal size ) and inside plastering with cement mortar 1:3 (1 cement : 3 coarse sand) 12mm thick, finished with a floating coat of neat cement complete as per standard design :
303.00 | with common burnt clay F.P.S.(non module) brick of class designation 7.5 | 8.00 | Each | 10.00 | 1500.00 | 12000.00 | 2000.00 | 16000.00 | 12000.00 | MRITYUNJAY CONSTRUCTION
304.00 | Constructing masonary chamber 60x60x75cm, inside with 75 class designation brick work in cement mortar 1:4 (1 cement : 4 coarse sand) for sluice valve, with C.I. Surface box 100mm top diameter , 160 mm bottom diameter and 180 mm deep ( inside ) with chained lid and RCC top slab 1:2:4 (1 cement:2 coarse sand:4 graded stone aggregate 20mm nominal size) necessary excavation foundation concrete 1:5:10 (1 cement:5 fine sand: 10 graded stone aggregate 40mm nominal size) and inside plastering with cement mortar 1:3 (1 cement : 3 coarse sand) 12mm thick finished with a floating coat of neat cement complete as per standard design with F.P.S. bricks.
305.00 | with common burnt clay F.P.S.(non module) brick of class designation 7.5 | 6.00 | Each | 10.00 | 8000.00 | 48000.00 | 10000.00 | 60000.00 | 48000.00 | MRITYUNJAY CONSTRUCTION
306.00 | Providing and fixing gun metal gate valve with C.I. wheel of approved quality (screwed end):
307.00 | 32mm nominal bore | 5.00 | Each | 10.00 | 500.00 | 2500.00 | 550.00 | 2750.00 | 2500.00 | MRITYUNJAY CONSTRUCTION
308.00 | 50mm nominal bore | 2.00 | Each | 10.00 | 800.00 | 1600.00 | 1000.00 | 2000.00 | 1600.00 | MRITYUNJAY CONSTRUCTION
309.00 | 80mm nominal bore | 4.00 | Each | 10.00 | 1500.00 | 6000.00 | 2000.00 | 8000.00 | 6000.00 | MRITYUNJAY CONSTRUCTION
310.00 | Providing and fixing enclosed type water meter (bulk type) conforming to IS : 2373 and tested by Municipal Board complete with bolts,nuts, rubber insertions etc. (The tail pieces if required will be paid separately) :
311.00 | 80mm dia nominal bore | 1.00 | Each | 10.00 | 3000.00 | 3000.00 | 3500.00 | 3500.00 | 3000.00 | MRITYUNJAY CONSTRUCTION
312.00 | Providing and fixing C.I. double acting air valve of approved quality with bolts, nuts, rubber insertions etc. complete (The tail pieces,tapers etc if required will be paid separately) :
313.00 | 50mm dia | 2.00 | Each | 10.00 | 4000.00 | 8000.00 | 4500.00 | 9000.00 | 8000.00 | MRITYUNJAY CONSTRUCTION
314.00 | SUB HEAD-(II) - SEWERAGE SYESTEM
315.00 | Excavating trenches of required width for pipes, cables etc. Including excavation for sockets, and dressing of sides, ramming of bottoms, depth upto 1.5M including getting out the excavated soil, and then returning the soil as required, in layers not exceeding 20 cms in depth including consolidating each deposited layer by ramming, watering, etc. And disposing of surplus excavated soil as directed within a lead of 50 m Hard/dense soil.
316.00 | All kind of soil
317.00 | Pipes, cables etc, exceeding 80mm dia but not exeeding 300 mm dia | 95.00 | Metre | 10.00 | 400.00 | 38000.00 | 450.00 | 42750.00 | 38000.00 | MRITYUNJAY CONSTRUCTION
318.00 | Earthwork in excavation by mechanical means ( Hydraulic excavator) / manual means in foundation trenches or drains (not exceeding 1.5m in width or 10 sqm on plan) including dressing of sides and ramming of bottoms, lift up to 1.5m, including getting out the excavated soil and disposal of surplus excavated soil as directed, with in a lead of 50m.
319.00 | All kind of soil | 44.00 | Cum | 10.00 | 250.00 | 11000.00 | 300.00 | 13200.00 | 11000.00 | MRITYUNJAY CONSTRUCTION
320.00 | Earthwork in excavation by mechanical means ( Hydraulic excavator) / manual means in foundation trenches or drains (not exceeding 1.5m in width or 10 sqm on plan) including dressing of sides and ramming of bottoms, lift up to 1.5m, including getting out the excavated soil and disposal of surplus excavated soil as directed, with in a lead of 50m.
321.00 | Ordinary rock | 8.00 | Cum | 10.00 | 400.00 | 3200.00 | 400.00 | 3200.00 | 3200.00 | MRITYUNJAY CONSTRUCTION, Archit Infraventure
322.00 | Hard rock (blastig prihibited) | 2.00 | Cum | 10.00 | 1000.00 | 2000.00 | 1000.00 | 2000.00 | 2000.00 | MRITYUNJAY CONSTRUCTION, Archit Infraventure
323.00 | Supplying and laying of following size DWC HDPE pipe ISI marked along with all accessories like socket, bend, couplers etc. conforming to IS 14930, Part II complete with fitting and cutting, jointing etc.direct in ground (75 cm below ground level) including excavation and refilling the trench but excluding sand cushioning and protective covering etc., complete as required.
324.00 | 150 mm diameter | 95.00 | Metre | 10.00 | 400.00 | 38000.00 | 400.00 | 38000.00 | 38000.00 | MRITYUNJAY CONSTRUCTION, Archit Infraventure
325.00 | Providing and laying cement concrete 1:5:10 ( 1 cement: 5 coarse sand: 10 graded stone aggregate 40 mm nominal size) up to hunches RCC pipes sewer/storm drainage including in bed for pipes to be laid in trenches as per standard details.
326.00 | 150 mm diameter | 95.00 | Metre | 10.00 | 500.00 | 47500.00 | 500.00 | 47500.00 | 47500.00 | MRITYUNJAY CONSTRUCTION, Archit Infraventure
327.00 | Constructing brick masonry manhole with 75 class designation bricks in cement mortar 1:4 (1 cement: 4 coarse sand) R.C.C. top slab 1:2:4 mix (1 cement: 2 coarse sand: 4 graded stone aggregate 20 mm nominal size), foundation concrete 1:4:8 mix (1 cement: 4 coarse sand: 8 graded stone aggregate 40 mm nominal size) inside plastering 12 mm thick with cement mortar 1:3 (1 cement : 3 coarse sand) finished with floating coat of neat cement and making channels in cement concrete 1:2:4 (1 cement : 2 coarse sand : 4 graded stone aggregate 20 mm nominal size) finished with a floating coat of neat cement complete as per standard design.
328.00 | Inside size 90x80 cm and 45 cm deep including CI Cover with frame (light duty as per IS:12592) 455x610 mm internal dimensions total weight of cover and frame to be not less than 38 kg ( weight of cover 23 kg and weight of frame 15 kg)
329.00 | with common burnt clay F.P.S.(non module) brick of class designation 7.5 | 19.00 | Each | 10.00 | 10000.00 | 190000.00 | 10000.00 | 190000.00 | 190000.00 | MRITYUNJAY CONSTRUCTION, Archit Infraventure
330.00 | Extra for depth for manholes
331.00 | Size 90 x 80 cm
332.00 | with common burnt clay F.P.S.(non module) brick of class designation 7.5 | 5.00 | Metre | 10.00 | 6000.00 | 30000.00 | 6000.00 | 30000.00 | 30000.00 | MRITYUNJAY CONSTRUCTION, Archit Infraventure
333.00 | Providing orange colour safety foot rest of minimum 6mm thick plastic encapsulated as per IS : 10910 on12mm dia steel bar conforming to IS :1786 having minimum cross section as 23mm x 25mm and over all minimum length 263mm and width as 165mm with minimum 112mm space between protrude legs having 2mm tread on top surface by ribbing or chequering besides necessary and adequate anchoring projections on tail length on 138mm as per standard drawing and suitable to with dtand the bend test and chemical resistance test as per specifications and having manufacture's permanent identification make to be visible even after fixing, including fixing in manholes with 30x20x15cm cement concrete block 1:3:6 (1 cement : 3 coarse sand : 6 graded stone aggregate 20mm nominal size) complete as per design. | 57.00 | Each | 10.00 | 300.00 | 17100.00 | 300.00 | 17100.00 | 17100.00 | MRITYUNJAY CONSTRUCTION, Archit Infraventure
334.00 | Providing and fixing square-mouth S.W. gully trap class SP-1 complete with C.I. grating brick masonry chamber with water tight C.I. cover with frame of 300 x300 mm size (inside) the weight of cover to be not less than 4.50 kg and frame to be not less than 2.70 kg as per standard design :
335.00 | 150 x 100 mm size P type
336.00 | With common burnt clay F.P.S. (non modular) bricks of class designation 7.5 | 17.00 | Each | 10.00 | 2000.00 | 34000.00 | 2000.00 | 34000.00 | 34000.00 | MRITYUNJAY CONSTRUCTION, Archit Infraventure
337.00 | Making connection of drain or sewer line with existing manhole including breaking into and making good the walls, floors with cement concrete 1:2:4 mix (1 cement : 2 coarse sand : 4 graded stone aggregate 20 mm nominal size) cement plastered on both sides with cement mortar 1:3 (1 cement : 3 coarse sand), finished with a floating coat of neat cement and making necessary channels for the drain etc. complete :
338.00 | For pipes 100 to 250 mm diameter | 1.00 | Each | 10.00 | 600.00 | 600.00 | 600.00 | 600.00 | 600.00 | MRITYUNJAY CONSTRUCTION, Archit Infraventure
339.00 | SUB HEAD-(III) - TUBE WELL SYSTEM
340.00 | Boring/drilling bore well of required dia for casing/ strainer pipe, by suitable method prescribed in IS: 2800 (part I), including collecting samples from different strata, preparing and submitting strata chart/ bore log, including hire & running charges of all equipments, tools, plants & machineries required for the job, all complete as per direction of Engineer -in-charge, upto 90 metre depth below ground level.
341.00 | All types of soil
342.00 | 300 mm nominal size dia | 120.00 | Metre | 10.00 | 10.00 | 1200.00 | 10.00 | 1200.00 | 1200.00 | MRITYUNJAY CONSTRUCTION, Archit Infraventure
343.00 | Supplying, assembling, lowering and fixing in vertical position in bore well, unplasticized PVC medium well casing (CM) pipe of required dia,conforming to IS: 12818, including required hire and labour charges, fittings & accessories etc. all complete, for all depths, as per direction of Engineer -in-charge.
344.00 | 200 mm nominal size dia | 80.00 | Metre | 10.00 | 10.00 | 800.00 | 10.00 | 800.00 | 800.00 | MRITYUNJAY CONSTRUCTION, Archit Infraventure
345.00 | Supplying, assembling, lowering and fixing in vertical position in bore well unplasticized PVC medium well screen (RMS) pipes with ribs, conformingto IS: 12818, including hire & labour charges, fittings & accessories etc.all complete, for all depths, as per direction of Engineer-in-charge.
346.00 | 200 mm nominal size dia | 40.00 | Metre | 10.00 | 10.00 | 400.00 | 10.00 | 400.00 | 400.00 | MRITYUNJAY CONSTRUCTION, Archit Infraventure
347.00 | Gravel packing in tubewell construction in accordance with IS: 4097, including providing gravel fine/ medium/ coarse, in required grading & sizes as per actual requirement, all complete as per direction of Engineerin- charge. | 12.00 | Cum | 10.00 | 10.00 | 120.00 | 10.00 | 120.00 | 120.00 | MRITYUNJAY CONSTRUCTION, Archit Infraventure
348.00 | Providing and fixing factory made precast RCC perforated drain covers, having concrete of strength not less than M-25, of size 1000 x 450x50 mm, reinforced with 8 mm dia four nos longitudinal & 9 nos cross sectional T.M.T. hoop bars, including providing 50 mm dia perforations @ 100 to 125 mm c/c, including providing edge binding with M.S. flats of size 50 mmmm x 1.6 mm complete, all as per direction of Engineer-in-charge. | 2.00 | Each | 10.00 | 10.00 | 20.00 | 10.00 | 20.00 | 20.00 | MRITYUNJAY CONSTRUCTION, Archit Infraventure
349.00 | Development of tube well in accordance with IS : 2800 (part I) and IS: 11189, to establish maximum rate of usable water yield without sand content (beyond permissible limit), with required capacity air compressor, running the compressor for required time till well is fully developed, measuring yield of well by “V” notch method or any other approved method, measuring static level & draw down etc. by step draw down method, collecting water samples & getting tested in approved laboratory, i/c disinfection of tubewell, all complete, including hire & labour charges of air compressor, tools & accessories etc., all as per requirement and direction of Engineer-in-charge. | 40.00 | Hour | 10.00 | 10.00 | 400.00 | 10.00 | 400.00 | 400.00 | MRITYUNJAY CONSTRUCTION, Archit Infraventure
350.00 | Providing and fixing suitable size threaded mild steel cap or spot welded plate to the top of bore well housing/ casing pipe, removable as per requirement, all complete for borewell of:
351.00 | 200 mm dia | 2.00 | Each | 10.00 | 10.00 | 20.00 | 10.00 | 20.00 | 20.00 | MRITYUNJAY CONSTRUCTION, Archit Infraventure
352.00 | Providing and fixing M.S. clamp of required dia to the top of casing/housing pipe of tubewell as per IS: 2800 (part I), including necessary bolts & nuts of required size complete.
353.00 | 200 mm clamp | 2.00 | Each | 10.00 | 10.00 | 20.00 | 10.00 | 20.00 | 20.00 | MRITYUNJAY CONSTRUCTION, Archit Infraventure
354.00 | Providing and fixing Bail plug/ Bottom plug of required dia to the bottom of pipe assembly of tubewell as per IS:2800 (part I).
355.00 | 200 mm dia | 2.00 | Each | 10.00 | 10.00 | 20.00 | 10.00 | 20.00 | 20.00 | MRITYUNJAY CONSTRUCTION, Archit Infraventure
356.00 | Providing and fixing gun metal gate valve with C.I. wheel of approved quality (screwed end) :
357.00 | 50 mm nominal bore | 2.00 | Each | 10.00 | 10.00 | 20.00 | 10.00 | 20.00 | 20.00 | MRITYUNJAY CONSTRUCTION, Archit Infraventure
358.00 | Providing and fixing gun metal non- return valve of approved quality (screwed end) :
359.00 | 50 mm nominal bore | 2.00 | Each | 10.00 | 10.00 | 20.00 | 10.00 | 20.00 | 20.00 | MRITYUNJAY CONSTRUCTION, Archit Infraventure
360.00 | Providing and fixing G.I. pipes complete with G.I. fittings including trenching and refilling etc.
361.00 | 65 mm nominal bore | 60.00 | metre | 10.00 | 10.00 | 600.00 | 30.00 | 1800.00 | 600.00 | MRITYUNJAY CONSTRUCTION
362.00 | 80 mm nominal bore | 20.00 | metre | 10.00 | 10.00 | 200.00 | 390.00 | 7800.00 | 200.00 | MRITYUNJAY CONSTRUCTION
363.00 | Providing, laying, testing & commissioning of 'B' class heavy duty G.I. pipe conforming to IS 1239 including welding, fittings like elbows, tees, flanges, tapers, nuts, bolts, gaskets etc. and fixing the pipe on the wall/ceiling with suitable clamp/support frame and painting with two or more coats of synthetic enamel paint of required shade complete as required :
364.00 | 80mm dia (column pipe) | 100.00 | metre | 10.00 | 10.00 | 1000.00 | 300.00 | 30000.00 | 1000.00 | MRITYUNJAY CONSTRUCTION
365.00 | Supplying & installation of submersible pump set directly coupled with 5 HP motor nominal speed 2900 RPM suitable for operation on 3-phase, 50 cycles, 400 + 5% volts A.C. power supply to give yield of 12000 LPH at a head of 50 mtrs.
366.00 | Total head = 50 Mt
367.00 | Flow rate = 12000 LPH
368.00 | H P = Minimum 5 HP | 2.00 | Set | 10.00 | 10.00 | 20.00 | 300.00 | 600.00 | 20.00 | MRITYUNJAY CONSTRUCTION
369.00 | (Or as per site condition)
370.00 | SUB HEAD-(IV) - WATER SUPPLY PUMPS AND WATER TREATMENT EQUIPMENT
371.00 | Domestic Water Pump
372.00 | Providing, fixing and testing of skid mounted fixed speed pumping system comprising of :-
373.00 | Horizontal, inline multistage centrifugal pumping set with stainless steel SS-304 stage casing and SS-304 impellers with stainless steel SS-316L shaft as per IEC standards and GJL250 cast iron suction & discharge casing, connected to TEFC ventilated induction motor of 2 pole, 2900rpm, suitable for 400/440 Volts, 3 phase, 50 Hz A.C. supply.
374.00 | Control Panel with cyclic relay for cyclic operation of pumps. Pump working sequence should change after every operation.Contractor overload relays and MCBs should confirm to IEC 898 – 1995/ specifications. Main incomer MCB, Blinking indications for pumps start, trip, low level trip, health supply should be provided in the panel along with the ammeter & voltmeter. Control panel should also consist of cooling fan, single phase preventors, bus bar in copper, outgoing MCBs complete in all respects with arranagement of level controller in OH tank to cut-in and cut-off the pumps, control cabling from OH tank to UG tank, arrangement of dry run protection including arrangement of necessary relay, control wiring etc..
375.00 | GI Suction and delivery header with Ball valves Hot Pressed brass OT-58 with stainless steel ball and P.T.F.E seal and O-Ring. NRVs to be used should be with Springs and O-Ring arrangement.
376.00 | Complete set system to be mounted on a common base frame and shall follow following duty(Skid shall be powder coated ).
377.00 | Domestic Water Pumps(Set of two Pumps one Working + One Standby) suitable to pump tubewell water
378.00 | Capacity : app. 100lpm
379.00 | Head : app. 60 m | 1.00 | Set | 10.00 | 2000.00 | 2000.00 | 300.00 | 300.00 | 300.00 | Archit Infraventure
380.00 | Providing, fixing and testing of skid mounted pumping system comprising of :-
381.00 | Horizontal, Single Stage centrifugal pumping set with stainless steel SS-304 stage casing and SS-304 impellers with stainless steel SS-316L shaft as per IEC standards and GJL250 cast iron suction & discharge casing, connected to TEFC ventilated induction motor of 2 pole, 2900rpm, suitable for 400/440 Volts, 3 phase, 50 Hz A.C. supply.
382.00 | Control Panel with cyclic relay for cyclic operation of pumps. Pump working sequence should change after every operation.Contractor overload relays and MCBs should confirm to IEC 898 – 1995/ specifications. Main incomer MCB, Blinking indications for pumps start, trip, low level trip, health supply should be provided in the panel along with the ammeter & voltmeter. Control panel should also consist of cooling fan, single phase preventors, bus bar in copper, outgoing MCBs complete in all respects with arranagement of level controller in UG soft water tank to cut-in and cut-off the pumps, control cabling from UG tank to panel , arrangement of dry run protection including arrangement of necessary relay, control wiring etc..
383.00 | SS Suction and delivery header with Ball valves Hot Pressed brass OT-58 with stainless steel ball and P.T.F.E seal and O-Ring. NRVs to be used should be with Springs and O-Ring arrangement.
384.00 | Complete set system to be mounted on a common base frame and shall follow following duty.
385.00 | Filter/Softener Feed Pump
386.00 | No. of Pumps: 2 (1 Working + 1 Stand by )
387.00 | Capacity : app.75 lpm
388.00 | Head : 35m | 1.00 | Set | 10.00 | 2500.00 | 2500.00 | 2500.00 | 2500.00 | 2500.00 | MRITYUNJAY CONSTRUCTION, Archit Infraventure
389.00 | Pressure Filter (Domestic Water)
390.00 | Providing and fixing vertical pressure filter with dual media filter (comprising of 600mm bed depth of graded sand gravel and 600mm bed depth of Anthracite) fabricated from high performance M.S plate of minimum 8mm thick for shell & 10mm thick for dished ends with top and bottom flanged openings including top and bottom hub and lateral distribution and collection system complete with initial charge of filter media, face piping, valves, accessories, painting, testing and commissioning complete.(Tested to 6 Kg/m2)
391.00 | Discharge : 4500 lph
392.00 | Filtration Rate : 9000 lit./m2/h
393.00 | Suggested dia app. : 0.80 m | 1.00 | Each | 10.00 | 2500.00 | 2500.00 | 2500.00 | 2500.00 | 2500.00 | MRITYUNJAY CONSTRUCTION, Archit Infraventure
394.00 | Activated carbon Filter (Domestic Water)
395.00 | Providing and fixing vertical activated carbon filter comprising of activated carbon filter media fabricated from high performance M.S plate of minimum 8mm thick for shell & 10mm thick for dished ends with top and bottom flanged openings including top and bottom hub and lateral distribution and collection system complete with initial charge of filter media, face piping, valves, accessories, painting, testing and commissioning complete.(Tested to 6 Kg/m2)
396.00 | Discharge : 4500 lph
397.00 | Filtration Rate : 9000 lit./m2/h
398.00 | Suggested dia app. : 0.80 m | 1.00 | Each | 10.00 | 2500.00 | 2500.00 | 2500.00 | 2500.00 | 2500.00 | MRITYUNJAY CONSTRUCTION, Archit Infraventure
399.00 | Water Softener
400.00 | Providing and fixing ‘Cation’ ION exchange water softener fabricated from minimum 8mm thick M.S. plate on shell and 10mm thick M.S. plate on dished ends complete with initial charge of filter media and ION exchange resins, face piping accessories, piping testing and commissioning complete with resins of approved quality and make and brine tank of required capacity. (Bidder must indicate type and quantity of resin used and quantity of salt required per regeneration).
401.00 | Minimum expected rate of flow: 4500 lph
402.00 | Total soft water to be produced between two regeneration: app. 72 Cu.m
403.00 | Expected raw water hardness : app. 500-800 ppm
404.00 | Expected treated water hardness: less than 100 ppm
405.00 | Max. working pressure : 4 Kg/cm2
406.00 | Total soft water to be produced between two regeneration: app. 45 Cu.m | 1.00 | Each | 10.00 | 5000.00 | 5000.00 | 5000.00 | 5000.00 | 5000.00 | MRITYUNJAY CONSTRUCTION, Archit Infraventure
407.00 | Providing and fixing M.S salt saturator, internally rubber lined as per requirement and externally painted with suitable anti-corrosive paint, with all required accessories for holding and supplying salt for softener complete in all respects, with electrically operated stirrer and of capacity 1000 litres. | 1.00 | Each | 10.00 | 1000.00 | 1000.00 | 1000.00 | 1000.00 | 1000.00 | MRITYUNJAY CONSTRUCTION, Archit Infraventure
408.00 | Design, Fabrication, assembling, wiring, supply, installation, testing and commissioning of motor control centre fabricated out of 14 gauge CRCA sheet steel. Cable gland plates shall be provided on top as well as at the bottom of the panels. Panels shall be treated with all anticorrosive process before painting as per specifications with 2 coats of red oxide primer and final approved shade of powder coated paint. 2 Nos. earthing terminals shall be provided for 3 phase, 4 wire, 50 Hz supply system. Lifting hooks shall also be provided in case of large panels. Approval shall be taken for each panel before fabrication. Quoted rates shall be inclusive of cables (from this panel to panel of Hydropneumatic system and filter feed pumps and flushing water pumps in accordance to specification) with earthing from panel to earthing pit.
409.00 | Panel shall be supplied with P&I based online MIMIC display with LED's at all specific drive /operation to enable Visual Display of Complete pumps activity on Panel front.
410.00 | For domestic water hydro pumps, raw water pump, auto chemical doser and sump pumps etc. in plant room.
411.00 | One incoming main isolation 100A TPN MCCB (35ka).
412.00 | 100 A TPN Fully taped aluminum bus bar in a separate bus bar chamber.
413.00 | 40A TPN MCCB outgoing for Hydro-pneumatic system.
414.00 | 40 A TPN MCCB outgoing for Softener/filter feed pumps
415.00 | 2 Nos. 40 A TP MCB of for each sump pumps
416.00 | Panel type voltmeter 150mm with rotary selector switch for reading voltage between phases.
417.00 | Panel type Ammeter 150mm with rotary selector switch for reading currents between phases.
418.00 | Neon phases indicating lights on the incoming mains.
419.00 | All internal wiring colour coded from incoming mains to various switchgear, starter, meter, indicating lamp and bus bar. All the cable entry to the panel shall be from the top.
420.00 | (All for above from item (a) to (i) complete set). (The shop drawing to be prepared and approved before fabrication) | 1.00 | Set | 10.00 | 5000.00 | 5000.00 | 5000.00 | 5000.00 | 5000.00 | MRITYUNJAY CONSTRUCTION, Archit Infraventure
421.00 | Providing and fixing motor pump controller cum water level indicating panel in powder coated sheet metal box in 16 gauges M.S including the following:
422.00 | Electronic water level controller working on magnetic type sensing probes with necessary length of armored cable up to control panel.
423.00 | Electronic minimum 4-level indicator with magnetic type sensing probes and necessary length of armored cable upto control panel.
424.00 | Arrangement of alternate switching mechanism for operational and standby pumps.
425.00 | For Water level indicators with following details:
426.00 | Underground tanks/OH Tank
427.00 | Minimum 4 level Multi level indicators with magnetic type sensor probes complete. | 1.00 | Each | 10.00 | 2000.00 | 2000.00 | 2500.00 | 2500.00 | 2000.00 | MRITYUNJAY CONSTRUCTION
428.00 | For water level controllers with electronic sensing probe complete in all respect for following functions.
429.00 | i) Tubewell Water Pumps
430.00 | To cut off at low level in raw water U.G tanks. And cut off at high level in U.G Domestic and soft water tank. | 1.00 | Set | 10.00 | 2000.00 | 2000.00 | 23099.00 | 23099.00 | 2000.00 | MRITYUNJAY CONSTRUCTION
431.00 | Providing and fixing G.I. pipes (I.S. 1239 heavy duty class) complete with all necessary G.I. Fittings including all necessary fittings like bends, elbows, tees etc., either welded or screwed or flanged joints as per requirements, including all anchor blocks, anchor fasteners, couplings in all respects including enamel painting of required shade, cutting holes and chases in RCC wall and making good complete (The cost of flanges will be paid separately).
432.00 | 80mm dia | 6.00 | meter | 10.00 | 600.00 | 3600.00 | 600.00 | 3600.00 | 3600.00 | MRITYUNJAY CONSTRUCTION, Archit Infraventure
433.00 | 100mm dia | 6.00 | meter | 10.00 | 800.00 | 4800.00 | 800.00 | 4800.00 | 4800.00 | MRITYUNJAY CONSTRUCTION, Archit Infraventure
434.00 | Providing and fixing C.I double flanges suction strainer bucket type/ “Y” type including, nuts, bolts and 3mm thick rubber insertion complete.
435.00 | 100mm dia | 2.00 | Each | 10.00 | 2000.00 | 4000.00 | 2000.00 | 4000.00 | 4000.00 | MRITYUNJAY CONSTRUCTION, Archit Infraventure
436.00 | Providing and fixing butterfly valves, wafer end type class PN 1.0 as per I.S:13095 - 1991 or BS:5155, including necessary nuts, bolts, gaskets etc. complete (without gear box)
437.00 | 80mm dia nominal bore. | 2.00 | Each | 10.00 | 1100.00 | 2200.00 | 1100.00 | 2200.00 | 2200.00 | MRITYUNJAY CONSTRUCTION, Archit Infraventure
438.00 | 100mm dia nominal bore. | 2.00 | Each | 10.00 | 1300.00 | 2600.00 | 1300.00 | 2600.00 | 2600.00 | MRITYUNJAY CONSTRUCTION, Archit Infraventure
439.00 | Providing and fixing M.S. slotted cable tray supported from ceiling at intervals of 60cms on both ends including cable clips with nuts and bolts welding of support rods with ceiling inserts or through dash fasteners cutting and making good complete.
440.00 | 300mm wide | 30.00 | meter | 10.00 | 200.00 | 6000.00 | 200.00 | 6000.00 | 6000.00 | MRITYUNJAY CONSTRUCTION, Archit Infraventure
441.00 | 150mm wide | 30.00 | meter | 10.00 | 400.00 | 12000.00 | 400.00 | 12000.00 | 12000.00 | MRITYUNJAY CONSTRUCTION, Archit Infraventure
442.00 | Providing and fixing M.S. structural work fabricated from standard section e.g. M.S rounds, angles, channels, plates including cutting to size, drilling, welding fixing and welding to insert plates in RCC structural members or through dash fasteners as per site conditions as directed by Engineer-in-charge including cutting and making good the walls, ceilings and floors (for pipe supports, clamps etc.) | 20.00 | kg | 10.00 | 17.00 | 340.00 | 17.00 | 340.00 | 340.00 | MRITYUNJAY CONSTRUCTION, Archit Infraventure
443.00 | Submersible pumps
444.00 | Submersible single stage single entry pumps with C.I.body and C.I. two vane enclosed type impeller connected to TEFC submersible motor for 415 volts, 3 phase, 50 cycles including MCC panel with level controllers, auto control, sequential change over facility with one proper working at low level & two proper working at high level with an audible alarm including all interconnectivity cables, MCB, copper bus bar, with both pumps connected to common outlet header including valves, non return valves, lifting chains etc. complete in all respect
445.00 | (one working+One Standby)
446.00 | (Solid handiling capacity 12mm)
447.00 | Capacity- 225 lpm (Each)
448.00 | Head - 10 m
449.00 | HP (Approx) 1.0 HP | 1.00 | Set | 10.00 | 2000.00 | 2000.00 | 2000.00 | 2000.00 | 2000.00 | MRITYUNJAY CONSTRUCTION, Archit Infraventure
450.00 | UV Treatment:
451.00 | Providing and fixing automatic uV Treatment system consisting of electronic system, suitable to doze UV to a flow of water of maximum 36000 lph. against a pressure of 40-50psi complete with all standard accessories.(Make:Alfa Laval) | 1.00 | Each | 10.00 | 7500.00 | 7500.00 | 7500.00 | 7500.00 | 7500.00 | MRITYUNJAY CONSTRUCTION, Archit Infraventure
452.00 | SUB HEAD-(IV) - EXTERNAL DRAINS AND RAIN WATER HARVESTING SYSTEM
453.00 | Constructing brick masonry drains with 75 class designation bricks in cement mortar 1:4 (1 cement: 4 coarse sand), foundation concrete 1:4:8 mix (1 cement: 4 coarse sand: 8 graded stone aggregate 40 mm nominal size) inside/outside plastering 12 mm thick with cement mortar 1:3 (1 cement : 3 coarse sand) finished with floating coat of neat cement and making haunching in cement concrete 1:2:4 (1 cement : 2 coarse sand : 4 graded stone aggregate 20 mm nominal size) finished with a floating coat of neat cement complete as per standard design. | 200.00 | meter | 10.00 | 300.00 | 60000.00 | 300.00 | 60000.00 | 60000.00 | MRITYUNJAY CONSTRUCTION, Archit Infraventure
454.00 | Boring/drilling bore well of required dia for casing/ strainer pipe, by suitable method prescribed in IS: 2800 (part I), including collecting samples from different strata, preparing and submitting strata chart/ bore log, including hire & running charges of all equipments, tools, plants & machineries required for the job, all complete as per direction of Engineer -in-charge, upto 90 metre depth below ground level.
455.00 | All types of soil
456.00 | 300 mm nominal size dia | 40.00 | meter | 10.00 | 200.00 | 8000.00 | 200.00 | 8000.00 | 8000.00 | MRITYUNJAY CONSTRUCTION, Archit Infraventure
457.00 | Supplying, assembling, lowering and fixing in vertical position in bore well, unplasticized PVC medium well casing (CM) pipe of required dia,conforming to IS: 12818, including required hire and labour charges, fittings & accessories etc. all complete, for all depths, as per direction of Engineer -in-charge.
458.00 | 200 mm nominal size dia | 38.00 | meter | 10.00 | 300.00 | 11400.00 | 300.00 | 11400.00 | 11400.00 | MRITYUNJAY CONSTRUCTION, Archit Infraventure
459.00 | Supplying, assembling, lowering and fixing in vertical position in bore well unplasticized PVC medium well screen (RMS) pipes with ribs, conformingto IS: 12818, including hire & labour charges, fittings & accessories etc.all complete, for all depths, as per direction of Engineer-in-charge.
460.00 | 200 mm nominal size dia | 3.00 | meter | 10.00 | 400.00 | 1200.00 | 400.00 | 1200.00 | 1200.00 | MRITYUNJAY CONSTRUCTION, Archit Infraventure
461.00 | Gravel packing in tubewell construction in accordance with IS: 4097, including providing gravel fine/ medium/ coarse, in required grading & sizes as per actual requirement, all complete as per direction of Engineerin- charge. | 4.00 | Cum | 10.00 | 500.00 | 2000.00 | 500.00 | 2000.00 | 2000.00 | MRITYUNJAY CONSTRUCTION, Archit Infraventure
462.00 | Providing and fixing factory made precast RCC perforated drain covers, having concrete of strength not less than M-25, of size 1000 x 450x50 mm, reinforced with 8 mm dia four nos longitudinal & 9 nos cross sectional T.M.T. hoop bars, including providing 50 mm dia perforations @ 100 to 125 mm c/c, including providing edge binding with M.S. flats of size 50 mmmm x 1.6 mm complete, all as per direction of Engineer-in-charge. | 2.00 | Each | 10.00 | 350.00 | 700.00 | 350.00 | 700.00 | 700.00 | MRITYUNJAY CONSTRUCTION, Archit Infraventure
463.00 | Development of tube well in accordance with IS : 2800 (part I) and IS: 11189, to establish maximum rate of usable water yield without sand content (beyond permissible limit), with required capacity air compressor, running the compressor for required time till well is fully developed, measuring yield of well by “V” notch method or any other approved method, measuring static level & draw down etc. by step draw down method, collecting water samples & getting tested in approved laboratory, i/c disinfection of tubewell, all complete, including hire & labour charges of air compressor, tools & accessories etc., all as per requirement and direction of Engineer-in-charge. | 40.00 | Hour | 10.00 | 350.00 | 14000.00 | 350.00 | 14000.00 | 14000.00 | MRITYUNJAY CONSTRUCTION, Archit Infraventure
464.00 | Providing and fixing suitable size threaded mild steel cap or spot welded plate to the top of bore well housing/ casing pipe, removable as per requirement, all complete for borewell of:
465.00 | 200 mm dia | 2.00 | Each | 10.00 | 150.00 | 300.00 | 150.00 | 300.00 | 300.00 | MRITYUNJAY CONSTRUCTION, Archit Infraventure
466.00 | Providing and fixing Bail plug/ Bottom plug of required dia to the bottom of pipe assembly of tubewell as per IS:2800 (part I).
467.00 | 200 mm dia | 1.00 | Each | 10.00 | 200.00 | 200.00 | 200.00 | 200.00 | 200.00 | MRITYUNJAY CONSTRUCTION, Archit Infraventure
468.00 | Providing and constructing masonry desilting chamber cum recharge well 100x250x200 cms inside (De-Silting) and 2.5m diax3.0m deep (Recharge well) with second class brick work in cement mortar 1:5 (1 cement :4 coarse sand) with SFRC cover heavy duty and 200mm thick R.C.C. Top slab 1:2:4 mix (1 Cement : 2 coarse sand : 4 graded stone aggregate 20mm nominal size) with min.1.5% reinforcement, foundation concrete 1:4:8 mix (1 cement : 4 coarse sand and 8 graded stone aggregate 40mm nominal size) below masonry walls with 75mm projection at either side. Including packing of 200 mm depth river pebbles 40mm size, river pebbles 30mm size, 300 mm depth. 20 mm size river pebbles 300 mm depth . 10mm size river pebbles 300 mm depth, silt frame coarse sand of 100 mm thick. Including necessary excavation, back filling and disposal of surplus earth complete. (Cost of drilling and slotted/pipes, pea gravel, development is not included in the quoted rates) Rates quoted shall be as per standard design | 1.00 | Each | 10.00 | 20000.00 | 20000.00 | 20000.00 | 20000.00 | 20000.00 | MRITYUNJAY CONSTRUCTION, Archit Infraventure
469.00 | SANITARY INSTALLATIONS (MODIFIED)
470.00 | Providing and fixing white vitreous china pedestal type water closet (European type) with seat and lid, 10 litre low level white vitreous china flushing cistern & C.P. flush bend with fittings & C.I. brackets, 40 mm flush bend, overflow arrangement with specials of standard make and mosquito proof coupling of approved municipal design complete, including painting of fittings and brackets, cutting and making good the walls and floors wherever required :
471.00 | W.C. pan with ISI marked white solid plastic seat and lid | 12.00 | Each | 10.00 | 10000.00 | 120000.00 | 10000.00 | 120000.00 | 120000.00 | MRITYUNJAY CONSTRUCTION, Archit Infraventure
472.00 | Providing and fixing wash basin with C.I. brackets, 15 mm C.P. brass pillar taps, 32 mm C.P. brass waste of standard pattern, including painting of fittings and brackets, cutting and making good the walls wherever require:
473.00 | White Vitreous China Wash basin size 630x450 mm with a pair of 15 mm C.P. brass pillar taps | 12.00 | Each | 10.00 | 5000.00 | 60000.00 | 5000.00 | 60000.00 | 60000.00 | MRITYUNJAY CONSTRUCTION, Archit Infraventure
474.00 | Providing and fixing Stainless Steel A ISi 304 (18/8) kitchen sink as per IS: 13983 with C.I. brackets and stainless steel plug 40 mm, including painting of fittings and brackets, cutting and making good the walls wherever required :
475.00 | Kitchen sink with drain board 510x1040 mm bowl depth 250 mm | 6.00 | Each | 10.00 | 6000.00 | 36000.00 | 6000.00 | 36000.00 | 36000.00 | MRITYUNJAY CONSTRUCTION, Archit Infraventure
476.00 | Providing and fixing C.P. brass angle valve for basin mixer and geyser points of approved quality conforming to IS:8931
477.00 | 15 mm nominal bore | 78.00 | Each | 10.00 | 700.00 | 54600.00 | 700.00 | 54600.00 | 54600.00 | MRITYUNJAY CONSTRUCTION, Archit Infraventure
478.00 | Providing and fixing toilet paper holder :
479.00 | C.P. brass | 12.00 | Each | 10.00 | 700.00 | 8400.00 | 700.00 | 8400.00 | 8400.00 | MRITYUNJAY CONSTRUCTION, Archit Infraventure
480.00 | Providing and fixing 600x450 mm beveled edge mirror of superior glass (of approved quality) complete with 6 mm thick hard board ground fixed to wooden cleats with C.P. brass screws and washers complete. | 12.00 | Each | 10.00 | 1500.00 | 18000.00 | 1500.00 | 18000.00 | 18000.00 | MRITYUNJAY CONSTRUCTION, Archit Infraventure
481.00 | Providing and fixing 8 mm dia C.P. / S.S. Jet with flexible tube upto 1 metre long with S.S. triangular plate to Eureopean type W.C. of quality and make as approved by Engineer - in - charge.. | 12.00 | Each | 10.00 | 500.00 | 6000.00 | 500.00 | 6000.00 | 6000.00 | MRITYUNJAY CONSTRUCTION, Archit Infraventure
482.00 | Providing and fixing unplasticised P.V.C. connection pipe with PTMT Nuts, collar and bush of approved quality and colour.
483.00 | 15 mm nominal bore with 45 cm length | 78.00 | Each | 10.00 | 80.00 | 6240.00 | 80.00 | 6240.00 | 6240.00 | MRITYUNJAY CONSTRUCTION, Archit Infraventure
484.00 | Providing and fixing CP Brass 32mm size Bottle Trap of approved quality & make and as per the direction of Engineerin- charge. | 18.00 | Each | 10.00 | 800.00 | 14400.00 | 800.00 | 14400.00 | 14400.00 | MRITYUNJAY CONSTRUCTION, Archit Infraventure
485.00 | Providing and fixing C.P. brass bib cock of approved quality conforming to IS:8931 :
486.00 | 15 mm nominal bore | 6.00 | Each | 10.00 | 1100.00 | 6600.00 | 1100.00 | 6600.00 | 6600.00 | MRITYUNJAY CONSTRUCTION, Archit Infraventure
487.00 | Providing and fixing C.P. brass long body bib cock of approved quality conforming to IS standards and weighing not less than 690 gms.
488.00 | 15 mm nominal bore | 6.00 | Each | 10.00 | 1500.00 | 9000.00 | 1500.00 | 9000.00 | 9000.00 | MRITYUNJAY CONSTRUCTION, Archit Infraventure
489.00 | Providing and fixing P.V.C. waste pipe for sink or wash basin including P.V.C. waste fittings complete.
490.00 | Flexible pipe 32 mm dia | 6.00 | Each | 10.00 | 100.00 | 600.00 | 100.00 | 600.00 | 600.00 | MRITYUNJAY CONSTRUCTION, Archit Infraventure
491.00 | Providing and fixing PTMT soap Dish Holder having length of 138mm, breadth 102mm, height of 75mm with concealed fitting arrangements, weighing not less than 106 gms. | 12.00 | Each | 10.00 | 300.00 | 3600.00 | 300.00 | 3600.00 | 3600.00 | MRITYUNJAY CONSTRUCTION, Archit Infraventure
492.00 | Providing and fixing PTMT towel rail complete with brackets fixed to wooden cleats with CP brass screws with concealed fittings arrangement of approved quality and colour.
493.00 | 450 mm long towel rail with total length of 495 mm, 78 mm wide and effective height of 88 mm, weighing not less than 170 gms | 12.00 | Each | 10.00 | 800.00 | 9600.00 | 800.00 | 9600.00 | 9600.00 | MRITYUNJAY CONSTRUCTION, Archit Infraventure
494.00 | Providing and fixing CP brass shower set comprising of CP brass wall mixer, 115mm long bend, wall flange, spout, shower arm, shower rose complete including cutting and making good the wall etc. (Make:Jaquar Cat No.mixer- CON-273KNUPR, Arm-SHA-455L600, Rose-OHS-35495) For VIP Suite | 12.00 | Each | 10.00 | 13000.00 | 156000.00 | 13000.00 | 156000.00 | 156000.00 | MRITYUNJAY CONSTRUCTION, Archit Infraventure
495.00 | RAIN WATER PIPES
496.00 | Providing and fixing on wall face unplasticised Rigid PVC rain water pipes conforming to IS : 13592 Type A, including jointing with seal ring conforming to IS : 5382, leaving 10 mm gap for thermal expansion, (i) Single socketed pipes.
497.00 | 75 mm diameter | 1.00 | meter | 10.00 | 130.00 | 130.00 | 130.00 | 130.00 | 130.00 | MRITYUNJAY CONSTRUCTION, Archit Infraventure
498.00 | 110 mm diameter | 28.00 | meter | 10.00 | 350.00 | 9800.00 | 350.00 | 9800.00 | 9800.00 | MRITYUNJAY CONSTRUCTION, Archit Infraventure
499.00 | Providing and fixing on wall face unplasticised - PVC moulded fittings/ accessories for unplasticised Rigid PVC rain water pipes conforming to IS : 13592 Type A, including jointing with seal ring conforming to IS : 5382, leaving 10 mm gap for thermal expansion.
500.00 | Single tee without door
501.00 | 75x75x75 mm | 4.00 | Each | 10.00 | 120.00 | 480.00 | 120.00 | 480.00 | 480.00 | MRITYUNJAY CONSTRUCTION, Archit Infraventure
502.00 | 110x110x110 mm | 2.00 | Each | 10.00 | 180.00 | 360.00 | 180.00 | 360.00 | 360.00 | MRITYUNJAY CONSTRUCTION, Archit Infraventure
503.00 | Bend 87.5°
504.00 | 75 mm bend | 4.00 | Each | 10.00 | 60.00 | 240.00 | 60.00 | 240.00 | 240.00 | MRITYUNJAY CONSTRUCTION, Archit Infraventure
505.00 | 110 mm bend | 4.00 | Each | 10.00 | 110.00 | 440.00 | 110.00 | 440.00 | 440.00 | MRITYUNJAY CONSTRUCTION, Archit Infraventure
506.00 | Providing and fixing unplasticised -PVC pipe clips of approved design to unplasticised - PVC rain water pipes by means of 50x50x50 mm hard wood plugs, screwed with M.S. screws of required length, including cutting brick work and fixing in cement mortar 1:4 (1 cement : 4 coarse sand) and making good the wall etc. complete.
507.00 | 75 mm | 28.00 | Each | 10.00 | 150.00 | 4200.00 | 150.00 | 4200.00 | 4200.00 | MRITYUNJAY CONSTRUCTION, Archit Infraventure
508.00 | 110 mm | 14.00 | Each | 10.00 | 300.00 | 4200.00 | 300.00 | 4200.00 | 4200.00 | MRITYUNJAY CONSTRUCTION, Archit Infraventure
509.00 | SOIL, WASTE, VENT PIPES
510.00 | Providing and fixing soil, waste and vent pipes :
511.00 | 100 mm dia
512.00 | Hubless centrifugally cast (spun) iron pipes epoxy coated inside & outside IS:15905 | 200.00 | meter | 10.00 | 1000.00 | 200000.00 | 1000.00 | 200000.00 | 200000.00 | MRITYUNJAY CONSTRUCTION, Archit Infraventure
513.00 | 75 mm diameter :
514.00 | Hubless centrifugally cast (spun) iron pipes epoxy coated inside & outside IS:15905 | 24.00 | meter | 10.00 | 800.00 | 19200.00 | 800.00 | 19200.00 | 19200.00 | MRITYUNJAY CONSTRUCTION, Archit Infraventure
515.00 | Providing and fixing M.S. holder-bat clamps of approved design to Sand Cast iron/cast iron (spun) pipe embedded in and including cement concrete blocks 10x10x10 cm of 1:2:4 mix (1 cement : 2 coarse sand : 4 graded stone aggregate 20 mm nominal size), including cost of cutting holes and making good the walls etc. :
516.00 | For 100 mm dia pipe | 70.00 | Each | 10.00 | 300.00 | 21000.00 | 300.00 | 21000.00 | 21000.00 | MRITYUNJAY CONSTRUCTION, Archit Infraventure
517.00 | Providing and fixing bend of required degree with access door, insertion rubber washer 3 mm thick, bolts and nuts complete.
518.00 | 100 mm dia
519.00 | Hubless centrifugally cast (spun) iron pipes epoxy coated inside & outside IS:15905 | 10.00 | Each | 10.00 | 500.00 | 5000.00 | 500.00 | 5000.00 | 5000.00 | MRITYUNJAY CONSTRUCTION, Archit Infraventure
520.00 | Providing and fixing plain bend of required degree.
521.00 | 100 mm dia
522.00 | Hubless centrifugally cast (spun) iron pipes epoxy coated inside & outside IS:15905 | 24.00 | Each | 10.00 | 300.00 | 7200.00 | 300.00 | 7200.00 | 7200.00 | MRITYUNJAY CONSTRUCTION, Archit Infraventure
523.00 | 75 mm diameter :
524.00 | Hubless centrifugally cast (spun) iron pipes epoxy coated inside & outside IS:15905 | 12.00 | Each | 10.00 | 200.00 | 2400.00 | 200.00 | 2400.00 | 2400.00 | MRITYUNJAY CONSTRUCTION, Archit Infraventure
525.00 | Providing and fixing terminal guard :
526.00 | 100 mm
527.00 | Hubless centrifugally cast (spun) iron pipes epoxy coated inside & outside IS:15905 | 10.00 | Each | 10.00 | 350.00 | 3500.00 | 350.00 | 3500.00 | 3500.00 | MRITYUNJAY CONSTRUCTION, Archit Infraventure
528.00 | Providing and fixing shielded coupling for Hubless centrifugally cast iron pipe
529.00 | 100 mm dia
530.00 | SS 304 grade coupling with EPDM rubber gasket | 132.00 | Each | 10.00 | 350.00 | 46200.00 | 350.00 | 46200.00 | 46200.00 | MRITYUNJAY CONSTRUCTION, Archit Infraventure
531.00 | 75 mm dia
532.00 | SS 304 grade coupling with EPDM rubber gasket | 36.00 | Each | 10.00 | 300.00 | 10800.00 | 300.00 | 10800.00 | 10800.00 | MRITYUNJAY CONSTRUCTION, Archit Infraventure
533.00 | Providing and fixing trap of self cleansing design with screwed down or hinged grating with or without vent arm complete, including cost of cutting and making good the walls and floors :
534.00 | 100 mm inlet and 100 mm outlet
535.00 | Hubless centrifugally cast (spun) iron epoxy coated inside & outside as per IS:15905 | 18.00 | Each | 10.00 | 700.00 | 12600.00 | 700.00 | 12600.00 | 12600.00 | MRITYUNJAY CONSTRUCTION, Archit Infraventure
536.00 | Providing and fixing G.I. pipes complete with G.I. fittings and clamps, i/c cutting and making good the walls etc.
537.00 | 40 mm dia nominal bore | 18.00 | meter | 10.00 | 650.00 | 11700.00 | 650.00 | 11700.00 | 11700.00 | MRITYUNJAY CONSTRUCTION, Archit Infraventure
538.00 | WATER SUPPLY INTERNAL
539.00 | Providing and fixing Chlorinated Polyvinyl Chloride (CPVC) pipes, having thermal stability for hot & cold water supply, including all CPVC plain & brass threaded fittings, including fixing the pipe with clamps at 1.00 m spacing. This includes jointing of pipes & fittings with one step CPVC solvent cement and testing of joints complete as per direction of Engineer in Charge. Inernal work - Exposed on wall
540.00 | 20 mm nominal outer dia Pipes | 84.00 | meter | 10.00 | 350.00 | 29400.00 | 350.00 | 29400.00 | 29400.00 | MRITYUNJAY CONSTRUCTION, Archit Infraventure
541.00 | 25 mm nominal outer dia Pipes | 193.00 | meter | 10.00 | 450.00 | 86850.00 | 450.00 | 86850.00 | 86850.00 | MRITYUNJAY CONSTRUCTION, Archit Infraventure
542.00 | 32 mm nominal outer dia Pipes | 10.00 | meter | 10.00 | 300.00 | 3000.00 | 300.00 | 3000.00 | 3000.00 | MRITYUNJAY CONSTRUCTION, Archit Infraventure
543.00 | 40 mm nominal outer dia Pipes | 15.00 | meter | 10.00 | 400.00 | 6000.00 | 400.00 | 6000.00 | 6000.00 | MRITYUNJAY CONSTRUCTION, Archit Infraventure
544.00 | Providing and fixing Chlorinated Polyvinyl Chloride (CPVC) pipes, having thermal stability for hot & cold water supply, including all CPVC plain & brass threaded fittings, i/c fixing the pipe with clamps at 1.00 m spacing. This includes jointing of pipes & fittings with one step CPVC solvent cement and the cost of cutting chases and making good the same including testing of joints complete as per direction of Engineer in Charge. Concealed work, including cutting chases and making good the walls etc.
545.00 | 20 mm nominal outer dia Pipes | 150.00 | meter | 10.00 | 500.00 | 75000.00 | 500.00 | 75000.00 | 75000.00 | MRITYUNJAY CONSTRUCTION, Archit Infraventure
546.00 | 25 mm nominal outer dia Pipes | 1.00 | meter | 10.00 | 450.00 | 450.00 | 450.00 | 450.00 | 450.00 | MRITYUNJAY CONSTRUCTION, Archit Infraventure
547.00 | 32 mm nominal outer dia Pipes | 1.00 | meter | 10.00 | 500.00 | 500.00 | 500.00 | 500.00 | 500.00 | MRITYUNJAY CONSTRUCTION, Archit Infraventure
548.00 | Providing and fixing gun metal gate valve with C.I. wheel of approved quality (screwed end) :
549.00 | 20 mm nominal bore | 18.00 | Each | 10.00 | 500.00 | 9000.00 | 500.00 | 9000.00 | 9000.00 | MRITYUNJAY CONSTRUCTION, Archit Infraventure
550.00 | 25 mm nominal bore | 18.00 | Each | 10.00 | 350.00 | 6300.00 | 350.00 | 6300.00 | 6300.00 | MRITYUNJAY CONSTRUCTION, Archit Infraventure
551.00 | 32 mm nominal bore | 1.00 | Each | 10.00 | 350.00 | 350.00 | 350.00 | 350.00 | 350.00 | MRITYUNJAY CONSTRUCTION, Archit Infraventure
552.00 | 40 mm Nominal bore | 1.00 | Each | 10.00 | 359.00 | 359.00 | 359.00 | 359.00 | 359.00 | MRITYUNJAY CONSTRUCTION, Archit Infraventure
553.00 | Providing and fixing ball valve (brass) of approved quality, High or low pressure, with plastic floats complete :
554.00 | 25 mm nominal bore | 1.00 | Each | 10.00 | 350.00 | 350.00 | 350.00 | 350.00 | 350.00 | MRITYUNJAY CONSTRUCTION, Archit Infraventure
555.00 | Providing and placing on terrace (at all floor levels) polyethylene water storage tank, IS : 12701 marked, with cover and suitable locking arrangement and making necessary holes for inlet, outlet and overflow pipes but without fittings and the base support for tank. | 4000.00 | Per litre | 10.00 | 10.00 | 40000.00 | 10.00 | 40000.00 | 40000.00 | MRITYUNJAY CONSTRUCTION, Archit Infraventure
| Total in Figures |  |  |  |  | 16672009.60 |  | 17849959.00
Lowest Amount Quoted BY: MRITYUNJAY CONSTRUCTION(16672009.60)

## BOQ Summary
BOQ Summary Details Tender Title: WAP/NHP/III Tender ID: 2024_WAPCO_194889_1
Sheet Name | Sl.No | Bidder Name | Amount | Bid Rank
BoQ1 | 1 | MRITYUNJAY CONSTRUCTION | 16672009.60 | L1
| 2 | Archit Infraventure | 17849959.00 | L2