## BoQ1
Government eProcurement System Created By: Parveen Kumar Created Date/Time: 17-Oct-2024 03:32 PM Tender Title: Design, Fabrication and Installation of Artificial Reefs along the coast of Goa State Tender ID: 2024_WAPCO_206767_1
Tender Inviting Authority: Additional Chief Engineer (INFS-1), WAPCOS Limited
Name of Work: Selection of Contractor for “Design, Fabrication and installation of Artificial Reefs along the coast of Goa state"
Contract No: WAP/GOA/Fisheries/2023-24/03 dated 02.09.2024
SCHEDULE OF WORK / ITEM(S)
Sl.No | Description of Work / Item(s) | No.of Qty | Units | Item Code | Mafatlal Industries Limited (GSTN-27AAACM2813L1ZI) BID ID -740099 |  | KPT CONSTRUCTION (GSTN-NA) BID ID -747864
[5 empty] | Rate Without Tax | Rate With Tax | Rate Without Tax | Rate With Tax | L1 Rate Without Tax | L1 Bidder Without Tax | L1 Rate With Tax | L1 Bidder With Tax
1.00 | Electrical Items :
1.01 | • Design, Fabrication of Artificial Reefs at yard along with providing and laying in position, Standardized Concrete Mix M-30 Grade in accordance with IS:456-2000 using 20mm and downgraded hard broken granite stone jelly for all RCC items of works with minimum cement content of 400 kg/m3 and maximum water cement ratio of 0.45, including admixture (plasticizer / superplasticizer) in recommended proportions as per IS:9103 to accelerate, retard setting of concrete, improve workability without impairing strength and durability with about (5.0 cu.m.) 7730 kg. of 20mm machine crushed stone jelly and with about (3.3 cu.m.) 5156 kg. of 10-12mm machine crushed stone jelly and with about (4.79 cum) 7670 kg. of crushed stone sand, but excluding cost of reinforcement grill and fabricating charges, centering and shuttering and also including laying, vibrating with mechanical vibrators. finishing, curing, etc. and providing fixtures like fan clamps in the RCC floor/ roof slabs as required, etc., complete complying with standard specification and as directed by the departmental officers. The coarse and fine aggregates to be used should comply with the requirements of IS Standards. (14 Sites X190 Nos) • Supplying, fabricating and placing in position Mild Steel Ribbed Tor Steel grills for all RCC works as per design given including cost of steel and G.I. binding wire in all floors etc. complete complying with standard specification (14 Sites X190 Nos) • Stucco plastering 12mm thick using HBG chips of size 10mm and below over a base of plastering with C.M 1-5 mix 12mm thick for 10 sqm including cost, conveyance etc. (14 Sites X190 Nos) • Supplying and fabrication of HDPE rope including cost and conveyance and all labour charges etc. (14 Sites X190 Nos) • Transportation of 14 Units of each 190 Modules for (55 Nos grouper modules, 80 Nos Triangular modules and 55 Nos of well ring modules) including hire & fuel charges for barge, crane, tipper lomies, winch equipments for placing fabricated artificial reefs from casting yard to the site. Including statutory fees, berthing fee, vehicle entry fee for cranes & lorry, any other fee, labour charges of all activities such as loading the reefs from casting yard to sea berth, lifting to barge and placing on the bed of sea, insurance charges of general liability for loss of life and damage of reefs during transportation and placing at sea bed etc complete complying with standard specification (14 Sites X190 Nos) | 14.00 | Nos of Sites | item1 | 39928000.00 | 39928000.00 | 44702000.00 | 44702000.00 | 39928000.00 | Mafatlal Industries Limited | 39928000.00 | Mafatlal Industries Limited
1.02 | MCCB 3Ph 415V/230V 65Amps Thermal Release 25A-50A | 1.00 | Nos | item2 | Not Quoted | Not Quoted | Not Quoted | Not Quoted
1.03 | ML6 Contractor 230V AC (2NO+2NC) or Equilant | 1.00 | Nos | item3 | Not Quoted | Not Quoted | Not Quoted | Not Quoted
| Total in Figures |  |  |  | 39928000.00 | 39928000.00 | 44702000.00 | 44702000.00

## BOQ Summary
BOQ Summary Details Tender Title: Design, Fabrication and Installation of Artificial Reefs along the coast of Goa State Tender ID: 2024_WAPCO_206767_1
Sheet Name | Sl.No | Bidder Name | Amount | Bid Rank
BoQ1 | 1 | Mafatlal Industries Limited (BID ID -740099) | 39928000.00 | L1
| 2 | KPT CONSTRUCTION (BID ID -747864) | 44702000.00 | L2