## BoQ1
Government eProcurement System Created By: Parveen Kumar Created Date/Time: 14-Oct-2024 04:13 PM Tender Title: Appointment of Contractor for Replacement of Gypsum False ceiling by Aluminium Metallic false ceiling in various classrooms in ALB Building at IIM Mumbai Tender ID: 2024_WAPCO_208257_1
Tender Inviting Authority: Additional Chief Engineer (INFS-1), WAPCOS Limited
Name of Work: Appointment of Contractor for "Replacement of Gypsum False ceiling by Aluminium Metallic false ceiling in various classrooms in ALB Building at IIM Mumbai"
Contract No: WAP/INFS-1/IIMM/R&M/2024/01 dated 13.09.2024
SCHEDULE OF WORK / ITEM(S)
Sl.No | Description of Work / Item(s) | No.of Qty | Units | Item Code | konam enterprises (GSTN-NA) BID ID -747509 |  | Varsha Buildcon (GSTN-NA) BID ID -747611
[5 empty] | Rate Without Tax | Rate With Tax | Rate Without Tax | Rate With Tax | L1 Rate Without Tax | L1 Bidder Without Tax | L1 Rate With Tax | L1 Bidder With Tax
1.00 | Civil Works:
1.01 | Dismantling aluminium/ Gypsum partitions, doors, windows, fixed glazing and false ceiling including disposal of unserviceable material and stacking of serviceable material with in 50 meters lead as directed by Engineer- in-charge. | 540.00 | Sqm | item1 | 89100.00 | 89100.00 | 83700.00 | 83700.00 | 83700.00 | Varsha Buildcon | 83700.00 | Varsha Buildcon
1.02 | Providing and Fixing Aluminium Metal FALSE CEILING 600x600mm Lay in tiles of 0.2 mm to 0.3 mm thickness (light weight) with standard perforation of 2.5 mm dia & open area of 16%. The back of the tile should have black acoustical fleece with NRC of 0.70 & CAC 36 with life time warrantee against sag in module size 595 mm X 595 mm at required height above FFL.The Framework to be suspended from slab with 4 mm G.I. wire hanging at 1.2 m c/c below the slab fixed by drilling hole & anchor fastners. the frame shall consist of galvanized steel sections with sections comprised of main tee 34 mm x 24 mm (heavy duty as per ASTMC - 635 standard tested) with pre-punched cross tee slots (at every 100 mm c/c) to be placed at 1200 mm c/c, suspended. other end of the wire provided with GI J hook & nut. as per Manufacturers specification as directed by Engineer in Charge etc complete. the rate shall be inclusive of all tools & tackles & warranty of 10 years from the date of fixing | 540.00 | Sqm | item2 | 2057400.00 | 2057400.00 | 2103300.00 | 2103300.00 | 2057400.00 | konam enterprises | 2057400.00 | konam enterprises
1.03 | Providing 12 mm thick plaster of Paris (gypsum anhydrous) ceiling above floor level, In horizontal & Vertical position including fixing of Aluminium box frame & support. | 18.50 | Sqm | item3 | 45843.00 | 45843.00 | 47175.00 | 47175.00 | 45843.00 | konam enterprises | 45843.00 | konam enterprises
1.04 | Wall painting with acrylic emulsion paint, having VOC (Volatile Organic Compound ) content less than 50 grams/ litre, of approved brand and manufacture, including applying additional coats wherever required, to achieve even shade and colour- Two Coats | 540.00 | Sqm | item4 | 43200.00 | 43200.00 | 49680.00 | 49680.00 | 43200.00 | konam enterprises | 43200.00 | konam enterprises
| Total in Figures |  |  |  | 2235543.00 | 2235543.00 | 2283855.00 | 2283855.00

## BOQ Summary
BOQ Summary Details Tender Title: Appointment of Contractor for Replacement of Gypsum False ceiling by Aluminium Metallic false ceiling in various classrooms in ALB Building at IIM Mumbai Tender ID: 2024_WAPCO_208257_1
Sheet Name | Sl.No | Bidder Name | Amount | Bid Rank
BoQ1 | 1 | konam enterprises (BID ID -747509) | 2235543.00 | L1
| 2 | Varsha Buildcon (BID ID -747611) | 2283855.00 | L2