## BoQ1
Government eProcurement System Created By: Debdeep Dutta Created Date/Time: 06-Feb-2025 03:50 PM Tender Title: Replacement of Outdoor type Feeder Pillars along with minor modification of existing panel at substation of Bagdogra Airport. (SH-I Augmentation of Power Supply) Tender ID: 2025_AAI_223070_1
Tender Inviting Authority: AGM(E-E)
Name of Work: Replacement of Outdoor type Feeder Pillars along with minor modification of existing panel at substation of Bagdogra Airport. (SH-I: Augmentation of Power Supply)
Contract No: 2025_AAI_223070_1
SCHEDULE OF WORK / ITEM(S)
Sl.No | Description of Work / Item(s) | No.of Qty | Units | Estimated Rate | Youngmen Traders (GSTN-19AEIPB6323B1ZZ) BID ID -811250 |  | M/S TECHNO INDIA (GSTN-19AGWPD1605J1Z7) BID ID -812412 |  | M/s J.K. Electric Engineering Works (GSTN-19AAHFJ4404E1ZL) BID ID -812826 |  | Awasthi Electric Works (GSTN-09ABAPA1866D1Z5) BID ID -812953
[5 empty] | Rate | Amount | Rate | Amount | Rate | Amount | Rate | Amount | L1 Amount | L1 Vendor
1.00 | Modification of existing panel by SITC of following rating MCCBs in blank compartments suitable to operate at 415V+/-10%, 3 Phase, 4 wire 50 Hz AC supply system, including required modification by supply & fixing of suitable rating Aluminium bus-bar (for fixing the MCCBs with terminal extension spreader link and extension of outgoing bus-bar for cable termination at back side of panel), including control wiring with 2.5 sqmm PVC insulated copper conductor cable (FRLS) and minor fabrication works as per specifications. All compartments shall be provided with (a) ON,OFF,TRIP indicator LED lamp including necessary control wiring with 2 A MCB protection (b) Multifunction meter with RS-485 port Class-1, LED display (Parameters: V, A, F, PF, kW, kVA, kVAR, kWh, kVAh, kVARh, Neutral Current) (c) Suitable rating (630/5A & 125/5A) cast resin CT of class-0.5 accuracy including connections etc. complete as per site requirement.
1.10 | (a) 630 Amps MCCB (Ics=100% Icu) with extended rotary handle, 4 pole, 35 kA with adjustable setting, microprocessor release with O/C & S/C protection. | 3.00 | Job | 133003.00 | 65000.00 | 195000.00 | 60000.00 | 180000.00 | 72000.00 | 216000.00 | 53000.00 | 159000.00 | 159000.00 | Awasthi Electric Works
1.20 | (b) 125 Amps MCCB (Ics=100% Icu) with extended rotary handle, 4 pole, 35 kA with adjustable setting, thermal magnetic release with O/C & S/C protection. | 2.00 | Job | 59452.00 | 40000.00 | 80000.00 | 26000.00 | 52000.00 | 35000.00 | 70000.00 | 24000.00 | 48000.00 | 48000.00 | Awasthi Electric Works
2.00 | Supply of following sizes XLPE insulated and PVC Sheathed, Aluminium Conductor (armoured) industrial cable of 1.1 KV grade conforming to IS 7098 (Part 1),1988 with up to date amendments. (The outer sheath shall be FRLS) (a) 4c x 16 Sq.mm | 1200.00 | Mtr. | 215.00 | 125.00 | 150000.00 | 180.00 | 216000.00 | 165.00 | 198000.00 | 160.00 | 192000.00 | 150000.00 | Youngmen Traders
2.10 | (b) 3.5c x 70 Sq.mm | 1000.00 | Mtr. | 582.00 | 365.00 | 365000.00 | 465.00 | 465000.00 | 490.00 | 490000.00 | 450.00 | 450000.00 | 365000.00 | Youngmen Traders
2.20 | (c) 3.5c x 240 Sq.mm | 1300.00 | Mtr. | 1716.00 | 1100.00 | 1430000.00 | 1290.00 | 1677000.00 | 1210.00 | 1573000.00 | 1250.00 | 1625000.00 | 1430000.00 | Youngmen Traders
3.00 | Supply of surface/recessed mounted 2' x 2' (minimum 36W) LED type downlighter suitable to operate on 1Ø, 50 Hz, AC supply complete with all types of accessories and driver ready to be installed at site as per technical specifications attached. | 50.00 | Each | 1719.00 | 1700.00 | 85000.00 | 1000.00 | 50000.00 | 2800.00 | 140000.00 | 2200.00 | 110000.00 | 50000.00 | M/S TECHNO INDIA
4.00 | Laying of one number PVC insulated and PVC sheathed/XLPE power cable of 1.1 KV grade of following size in the existing masonry open duct as required. (a) Above 185 sq. mm and upto 400 sq. mm | 600.00 | Mtr. | 101.00 | 95.00 | 57000.00 | 75.00 | 45000.00 | 40.00 | 24000.00 | 95.00 | 57000.00 | 24000.00 | M/s J.K. Electric Engineering Works
5.00 | Laying of one number PVC insulated and PVC sheathed/XLPE power cable of 1.1 KV grade of following size in the existing RCC/GI/HUME pipe as required. (a) Above 185 sq. mm and upto 400 sq. mm | 36.00 | Mtr. | 119.00 | 105.00 | 3780.00 | 90.00 | 3240.00 | 40.00 | 1440.00 | 115.00 | 4140.00 | 1440.00 | M/s J.K. Electric Engineering Works
6.00 | Laying and fixing of one number PVC insulated and PVC sheathed / XLPE power cable of 1.1 KV grade of following size on cable tray as required. (a) Above 185 sq. mm and upto 400 sq. mm (clamped with 40x3mm MS flat clamp) | 260.00 | Mtr. | 164.00 | 150.00 | 39000.00 | 130.00 | 33800.00 | 80.00 | 20800.00 | 150.00 | 39000.00 | 20800.00 | M/s J.K. Electric Engineering Works
7.00 | Laying and fixing of one number PVC insulated and PVC sheathed / XLPE power cable of 1.1 KV grade of following size on wall surface as required. (a) Above 185 sq. mm and upto 400 sq. mm (clamped with 40x3mm MS flat clamp) | 100.00 | Mtr. | 201.00 | 150.00 | 15000.00 | 130.00 | 13000.00 | 120.00 | 12000.00 | 190.00 | 19000.00 | 12000.00 | M/s J.K. Electric Engineering Works
8.00 | Supplying and making end termination with brass compression gland and aluminium lugs for following size of PVC insulated and PVC sheathed / XLPE aluminium conductor cable of 1.1 KV grade as required. (a) 3.5c x 240 Sq.mm | 30.00 | Each | 1773.00 | 1300.00 | 39000.00 | 700.00 | 21000.00 | 1200.00 | 36000.00 | 950.00 | 28500.00 | 21000.00 | M/S TECHNO INDIA
9.00 | Installation, testing and commissioning of pre-wired, LED downlighter / flood light of all types, complete with all accessories etc. directly on ceiling/ wall, including connection with 1.5 sq. mm FRLS PVC insulated, copper conductor, single core cable and earthing etc. as required. | 20.00 | Each | 366.00 | 225.00 | 4500.00 | 200.00 | 4000.00 | 200.00 | 4000.00 | 150.00 | 3000.00 | 3000.00 | Awasthi Electric Works
10.00 | Providing, laying (parallel run at minimum 700mm deep) & fixing of 04 Nos. of 80mm dia GI Pipe (medium class) with fitting by excavation/demolition of existing concrete floor foundation/base (minimum 700mm depth & min 650 mm width; including getting out the excavated material and disposal of same within a lead of 50 Mtr) and providing & laying in position cement concrete 1:2:4 (1 cement: 2 coarse sand: 4 graded stone aggregate 20mm nominal size) for filling-up & making new base including form work etc. as required. | 9.00 | Mtr. | 6698.00 | 4600.00 | 41400.00 | 4000.00 | 36000.00 | 1200.00 | 10800.00 | 7000.00 | 63000.00 | 10800.00 | M/s J.K. Electric Engineering Works
| Total in Figures |  |  |  |  | 2504680.00 |  | 2796040.00 |  | 2796040.00 |  | 2797640.00
Lowest Amount Quoted BY: Youngmen Traders(2504680.00)

## BOQ Summary
BOQ Summary Details Tender Title: Replacement of Outdoor type Feeder Pillars along with minor modification of existing panel at substation of Bagdogra Airport. (SH-I Augmentation of Power Supply) Tender ID: 2025_AAI_223070_1
Sheet Name | Sl.No | Bidder Name | Amount | Bid Rank
BoQ1 | 1 | Youngmen Traders (BID ID -811250) | 2504680.00 | L1
| 2 | M/S TECHNO INDIA (BID ID -812412) | 2796040.00 | L2
| 3 | M/s J.K. Electric Engineering Works (BID ID -812826) | 2796040.00 | L2
| 4 | Awasthi Electric Works (BID ID -812953) | 2797640.00 | L3