## BoQ1
Government eProcurement System Created By: Pankaj Kumar Sharma Created Date/Time: 25-Feb-2025 12:57 PM Tender Title: Widening of Perimeter Road in various part of Operational Area at D.A.B.H. Airport Indore. Tender ID: 2025_AAI_223700_1
Tender Inviting Authority: AGM (E-C), O/o Airport Director, D.A.B.H. Airport, Indore.
Name of Work: “Widening of Perimeter Road in various part of Operational Area at D.A.B.H. Airport Indore.”
Contract No: AAI/INDORE/ENGG.-CIVIL/2024-25/10
SCHEDULE OF WORK / ITEM(S)
Sl.No | Description of Work / Item(s) | No.of Qty | Units | Estimated Rate | NEW SARASWATI CONSTRUCTION (GSTN-23ACAPK8562D1ZW) BID ID -812181 |  | S.K. CONSTRUCTION (GSTN-09ACHPY6641G1Z3) BID ID -815364 |  | Harbhajan singh khanuja (GSTN-23AGTPS4859A1Z3) BID ID -815531 |  | SANWARIYA CONSTRUCTION (GSTN-NA) BID ID -815135 |  | RRCONSTRUCTION (GSTN-NA) BID ID -815416
[5 empty] | Rate | Amount | Rate | Amount | Rate | Amount | Rate | Amount | Rate | Amount | L1 Amount | L1 Vendor
1.00 | Civil Works
1.01 | Earthwork in excavation in all kinds of soil with hydraulic excavator of 0.9 cum bucket capacity including cutting and loading in tippers, trimiming bottom and side slopes in accordance with requirements of lines, grades and cross sections and transporting to embankment location with all lifts and leads within airport premises as per satisfaction and direction of Engineer-In-Charge. | 11470.00 | Cum |  | 80.00 | 917600.00 | 65.00 | 745550.00 | 94.00 | 1078180.00 | 70.00 | 802900.00 | 80.00 | 917600.00 | 745550.00 | S.K. CONSTRUCTION
1.02 | Supplying and filling moorum/suitable earth obtained from approved quarry in embankment or depressions in layers not exceeding 20cm (loose) in depth (or any thickness as approved by the Engineer-in-Charge including breaking clods, watering, consolidating each layer with power road roller 8-10 tonnes weight or vibratory roller under optimum moisture content condition to give at least 98% of the maximum laboratory dry density (modified proctor density) as per IS code 2720 (part VIII) complete including leveling fine dressing to the required grade, camber and slope complete as per MORTH specifications and as directed by the Engineer-in-Charge with all leads and lifts (The item includes cost of work, payment of necessary royalty, carriage of moorum / suitable earth upto work site for all leads and lifts involved from all sources acquired or arranged by the Contractor. Payment to be made for compacted quantity only). | 7500.00 | Cum |  | 425.00 | 3187500.00 | 260.00 | 1950000.00 | 424.00 | 3180000.00 | 500.00 | 3750000.00 | 505.00 | 3787500.00 | 1950000.00 | S.K. CONSTRUCTION
1.03 | Filling Available excavated earth in Basic Strip / Runway Strip or anywhere inside airport premises in operational / non-operational area As per the direction of E-I-C including all leads / lifts & transportation etc. complete in embankment or depressions in accordance with requirements of lines , grades and in cross section in layers not exceeding 20cm in depth consolidating each deposit layer by ramming and every third top most layer with 8-10 tonne vibratory roller etc. complete as per direction and satisfaction of Engineer Incharge. Payment to be made for compacted qunantity only. | 11470.00 | Cum |  | 150.00 | 1720500.00 | 40.00 | 458800.00 | 80.00 | 917600.00 | 90.00 | 1032300.00 | 60.00 | 688200.00 | 458800.00 | S.K. CONSTRUCTION
1.04 | Construction of granular sub-base by providing close graded Material conforming to specifications, mixing in a mechanical mix plant at OMC, carriage of mixed material by tippers to work site, for all leads & lifts, spreading in uniform layers of specified thickness with motor grader on prepared surface and compacting with vibratory power roller to achieve the desired density, complete as per specifications and directions of Engineer-in-Charge. With material conforming to Grade-II (size range 53 mm to 0.075 mm ) having CBR Value-25 | 1911.00 | Cum |  | 1200.00 | 2293200.00 | 1450.00 | 2770950.00 | 1000.00 | 1911000.00 | 1600.00 | 3057600.00 | 2400.00 | 4586400.00 | 1911000.00 | Harbhajan singh khanuja
1.05 | Providing, laying, spreading and compacting graded stone aggregate (size range 53 mm to 0.075 mm ) to wet mix macadam (WMM) specification including premixing the material with water at OMC in for all leads & lifts, laying in uniform layers with mechanical paver finisher in sub- base / base course on well prepared surface and compacting with vibratory roller of 8 to 10 tonne capacity to achieve the desired density, complete as per specifications and directions of Engineer-in-Charge. | 1433.00 | Cum |  | 1300.00 | 1862900.00 | 1510.00 | 2163830.00 | 1200.00 | 1719600.00 | 1650.00 | 2364450.00 | 2400.00 | 3439200.00 | 1719600.00 | Harbhajan singh khanuja
1.06 | Providing and laying design mix cement concrete of M-30 grade, in roads/ taxi tracks/ runways, using cement content as per design mix, using coarse sand and graded stone aggregate of 40 mm nominal size in appropriate proportions as per approved & specified design criteria, providing dowel bars with sleeve/ tie bars wherever required, laying at site, spreading and compacting mechanically by using needle and surface vibrators, levelling to required slope/ camber, finishing with required texture, including steel form work with sturdy M.S. channel sections, curing, making provision for contraction/ expansion, construction & longitudinal joints (10 mm wide x 50 mm deep) by groove cutting machine, providing and filling joints with approved joint filler and sealants, complete all as per direction of Engineer-in-charge (Item of joint fillers, sealants, dowel bars with sleeve/ tie bars to be paid separately). Note:- Cement content considered in M-30 is @ 340 kg/cum. Excess/ less cement used as per design mix is payable/ recoverable separately. Cement concrete prepared with batch mixing machine | 146.00 | Cum |  | 6500.00 | 949000.00 | 6820.00 | 995720.00 | 6400.00 | 934400.00 | 6800.00 | 992800.00 | 7500.00 | 1095000.00 | 934400.00 | Harbhajan singh khanuja
1.07 | Add for using extra cement in the items of design mix over and above the specified cement content therein. | 6.00 | Quintal |  | 1000.00 | 6000.00 | 650.00 | 3900.00 | 500.00 | 3000.00 | 550.00 | 3300.00 | 725.00 | 4350.00 | 3000.00 | Harbhajan singh khanuja
1.08 | Providing and applying tack coat using bitumen emulsion conforming to IS: 8887, using emulsion pressure distributer including preparing the surface & cleaning with mechanical broom. With medium setting bitumen emulsion On bituminous surface @ 0.25kg/sqm | 17759.00 | Sqm |  | 15.00 | 266385.00 | 25.00 | 443975.00 | 20.00 | 355180.00 | 5.00 | 88795.00 | 14.05 | 249513.95 | 88795.00 | SANWARIYA CONSTRUCTION
1.09 | Providing and applying primer coat with bitumen emulsion SS1 grade conforming to IS:8887 on prepared surface of Granular Base including clearing of surface and spraying primer at the rate of 0.70 kg/sqm using mechanical means complete in all respects as per direction of Engineer-In-Charge. The contractor shall quote his rates assuming quantity of bitumen emulsion as 0.70 Kg/Sqm. If the actual quantity of bitumen emulsion varies from the quantity assumed above, necessary cost adjustment for deviation in the quantity of bitumen emulsion shall be done as per rate in actual supply voucher from nearest refinery at the time of execution. The rate of bitumen emulsion exclusive of GST shall only be considered for payment. | 3051.00 | Sqm |  | 20.00 | 61020.00 | 60.00 | 183060.00 | 40.00 | 122040.00 | 18.00 | 54918.00 | 40.40 | 123260.40 | 54918.00 | SANWARIYA CONSTRUCTION
1.10 | 4 cm thick bitumastic sheet with hot bitumen of approved quality, using stone chippings (60% with 12.5 mm nominal size and 40% with 10 mm nominal size) @ 2.60 cum per 100 sqm and coarse sand @ 2.60 cum per 100 sqm of road surface and with bitumen @ 56 kg/cum of stone chippings and @ 128 kg/cum of sand over a tack coat with hot straight run bitumen, including consolidation with road roller of 8 to 10 tonne etc. complete. (tack coat to be paid separately) : With paving Asphalt grade VG - 30 with no solvent with no solvent | 17759.00 | Sqm |  | 260.00 | 4617340.00 | 410.00 | 7281190.00 | 400.00 | 7103600.00 | 430.00 | 7636370.00 | 405.00 | 7192395.00 | 4617340.00 | NEW SARASWATI CONSTRUCTION
1.11 | 2.5 cm thick bitumastic sheet with hot bitumen of approved quality, using stone chippings (60% with 12.5 mm nominal size and 40% with 10 mm nominal size) @ 1.65 cum per 100 sqm and coarse sand @ 1.65 cum per 100 sqm of road surface and with bitumen @ 56 kg/cum of stone chippings and @ 128 kg/cum of sand over a tack coat with hot straight run bitumen, including consolidation with road roller of 8 to 10 tonne etc. complete. (tack coat to be paid separately) : With paving Asphalt grade VG - 30 | 888.00 | Sqm |  | 270.00 | 239760.00 | 280.00 | 248640.00 | 250.00 | 222000.00 | 290.00 | 257520.00 | 375.00 | 333000.00 | 222000.00 | Harbhajan singh khanuja
1.12 | Painting road surface marking with adequate nos of coats to give uniform finish with ready mixed road marking paint conforming to IS: 164, on bituminous surface in white/yellow shade, including cleaning the surface of all dirt, scales, oil, grease and foreign material etc. complete. New work (Two or more coats) | 553.00 | Sqm |  | 100.00 | 55300.00 | 125.00 | 69125.00 | 150.00 | 82950.00 | 200.00 | 110600.00 | 275.00 | 152075.00 | 55300.00 | NEW SARASWATI CONSTRUCTION
1.13 | Providing and laying bituminous macadam using crushed stone aggregates of specified grading premixed with bituminous binder, transported to site by tippers, laid over a previously prepared surface with paver finisher equiped with electronic sensor to the required grade, level and alignment and rolling with smooth wheeled, vibratory and tandem rollers as per specifications to achieve the desired compaction and density, complete as per specificatons and directions of Engineer-in-Charge. 50 to 100 mm average compacted thickness with bitumen of grade VG-30 @ 3.50% (percentage by weight of total mix) prepared in Drum Type Hot Mix Plant of 60-90 TPH capacity. Note 1. For detailed specifications of this item contractor must read Para 16.47 of CPWD Specifications 2019 Vol. II. Contractor must quote his rate of this item after taking all above instructions and specifaications in account. Quoted rate of contractor must include all expenditure on above stated instructions and specifications. | 229.00 | Cum |  | 7500.00 | 1717500.00 | 7150.00 | 1637350.00 | 8200.00 | 1877800.00 | 6900.00 | 1580100.00 | 7000.00 | 1603000.00 | 1580100.00 | SANWARIYA CONSTRUCTION
1.14 | Demolishing stone rubble masonry manually/ by mechanical means including stacking of serviceable material and disposal of unserviceable material within 50 metres lead as per direction of Engineer-in-charge : b) In cement mortar | 10.00 | Cum |  | 500.00 | 5000.00 | 680.00 | 6800.00 | 500.00 | 5000.00 | 400.00 | 4000.00 | 2458.00 | 24580.00 | 4000.00 | SANWARIYA CONSTRUCTION
1.15 | Demolishing cement concrete manually/ by mechanical means including disposal of material within 50 metres lead as per direction of Engineer - in - charge. a)Nominal Concrete 1:3:6 or Richer mix (i/c equivalent design mix) | 10.00 | Cum |  | 500.00 | 5000.00 | 920.00 | 9200.00 | 600.00 | 6000.00 | 900.00 | 9000.00 | 2400.00 | 24000.00 | 5000.00 | NEW SARASWATI CONSTRUCTION
1.16 | Dismantling manually/ by mechanical means including stacking of serviceable material and disposal of unserviceable material within 50 metres lead as per direction of Engineer-in-charge: a) Water Bound Macadam Road. | 50.00 | Sqm |  | 500.00 | 25000.00 | 110.00 | 5500.00 | 50.00 | 2500.00 | 100.00 | 5000.00 | 217.00 | 10850.00 | 2500.00 | Harbhajan singh khanuja
1.17 | Dismantling manually/ by mechanical means including stacking of serviceable material and disposal of unserviceable material within 50 metres lead as per direction of Engineer-in-charge : Bituminous road | 100.00 | Sqm |  | 500.00 | 50000.00 | 125.00 | 12500.00 | 100.00 | 10000.00 | 200.00 | 20000.00 | 428.00 | 42800.00 | 10000.00 | Harbhajan singh khanuja
1.18 | Disposal of building rubbish / malba / similar unserviceable, dismantled or waste materials by mechanical means, including loading, transporting, unloading to approved municipal dumping ground or as approved by Engineer-in-charge, beyond 50 m initial lead, for all leads including all lifts involved. | 170.00 | Cum |  | 500.00 | 85000.00 | 120.00 | 20400.00 | 200.00 | 34000.00 | 150.00 | 25500.00 | 263.00 | 44710.00 | 20400.00 | S.K. CONSTRUCTION
1.19 | Providing and laying in position cement concrete of specified grade excluding the cost of centering and shuttering - All work up to plinth level : a) 1:4:8 (1 cement : 4 coarse sand (zone-III): 8 graded stone aggregate 40 mm nominal size). | 20.00 | Cum |  | 4800.00 | 96000.00 | 5680.00 | 113600.00 | 3800.00 | 76000.00 | 4500.00 | 90000.00 | 4000.00 | 80000.00 | 76000.00 | Harbhajan singh khanuja
1.20 | Brick work with common burnt clay F.P.S. (non modular) bricks of class designation 7.5 in foundation and plinth in: a) Cement mortar 1:6 (1 cement : 6 coarse sand) | 10.00 | Cum |  | 5000.00 | 50000.00 | 5120.00 | 51200.00 | 5200.00 | 52000.00 | 5000.00 | 50000.00 | 7100.00 | 71000.00 | 50000.00 | NEW SARASWATI CONSTRUCTION, SANWARIYA CONSTRUCTION
1.21 | 12 mm cement plaster of mix : 1:6 (1 cement: 6 fine sand) | 10.00 | Sqm |  | 150.00 | 1500.00 | 185.00 | 1850.00 | 220.00 | 2200.00 | 230.00 | 2300.00 | 330.00 | 3300.00 | 1500.00 | NEW SARASWATI CONSTRUCTION
1.22 | Centering and shuttering including strutting, propping etc. and removal of form for all heights : Foundations, footings, bases of columns, etc. for mass concrete | 10.00 | Sqm |  | 150.00 | 1500.00 | 190.00 | 1900.00 | 400.00 | 4000.00 | 200.00 | 2000.00 | 190.00 | 1900.00 | 1500.00 | NEW SARASWATI CONSTRUCTION
1.23 | Centering shuttering including struttings, propping etc. and removal of form work for all heights: a) Walls (any thickness) including attached pilasters,butteresses, plinth and string courses etc. | 10.00 | Sqm |  | 150.00 | 1500.00 | 350.00 | 3500.00 | 308.00 | 3080.00 | 350.00 | 3500.00 | 550.00 | 5500.00 | 1500.00 | NEW SARASWATI CONSTRUCTION
1.24 | Providing and laying Non Pressure NP-3 class (Medium duty) R.C.C. pipes including collars/spigot jointed with stiff mixture of cement mortar in the proportion of 1:2 (1 cement : 2 fine sand) including testing of joints etc. completea) 450 mm dia RCC pipes. | 20.00 | Meter |  | 2500.00 | 50000.00 | 1110.00 | 22200.00 | 2000.00 | 40000.00 | 200.00 | 4000.00 | 2650.00 | 53000.00 | 4000.00 | SANWARIYA CONSTRUCTION
1.25 | Steel reinforcement for R.C.C. work including straightening, cutting, bending, placing in position and binding all complete upto plinth level. a) Thermo-Mechanically Treated bars of grade Fe-500D or more. | 200.00 | Kg |  | 75.00 | 15000.00 | 82.00 | 16400.00 | 67.50 | 13500.00 | 83.00 | 16600.00 | 90.00 | 18000.00 | 13500.00 | Harbhajan singh khanuja
1.26 | Providing and fixing pre-moulded joint filler in expansion joints of RCC roads / CC pavements after making the joints dust free with high pressure air jet cleaners, all complete as per direction of the Engineer-in-Charge. (Pre-moulded joint fillers shall be made of bitumen hot sealing compound impregnated fibre board having impregnation more than 35%, conforming to IS:1838 for fibre board and IS: 1834 for hot sealing bitumen compound grade A.) | 572.00 | per cm depth per cm width per meter length |  | 250.00 | 143000.00 | 12.00 | 6864.00 | 10.00 | 5720.00 | 2.00 | 1144.00 | 5.00 | 2860.00 | 1144.00 | SANWARIYA CONSTRUCTION
1.27 | Providing & filling of dummy/construction joints with polysulphide joint sealing compound (confirming to grade BS:5212, Part-I, 1990) of approved make Dr. Fixit or equivalent including painting the sides of slab with approved primer and filling the groove 10mm width x 10mm deep including inserting the backer rod of Supreme or equivalent of appropriate dia of approved make to receive the specified sealing compound, providing and applying bond breaking tape on top edges of joint to prevent accidental spillage of sealant on top surface and to give a neat finish to the sealant has been applied and tooled, all complete as per specification and direction of Engineer-in-Charge | 845.00 | Meter |  | 300.00 | 253500.00 | 125.00 | 105625.00 | 80.00 | 67600.00 | 40.00 | 33800.00 | 56.00 | 47320.00 | 33800.00 | SANWARIYA CONSTRUCTION
1.28 | Providing & filling of expansion joints with polysulphide joint sealing compound (confirming to grade BS:5212, Part-I, 1990) of Dr. Fixit or equivalent including painting the sides of slab with approved primer and filling the groove 20mm width x 25mm deep including inserting the backer rod of Supreme or equivalent of appropriate dia of approved make to receive the specified sealing compound, providing and applying bond breaking tape on top edges of joint to prevent accidental spillage of sealant on top surface and to give a neat finish to the sealant has been applied and tooled, all complete as per specification and direction of Engineer-in-Charge | 11.00 | Meter |  | 200.00 | 2200.00 | 280.00 | 3080.00 | 150.00 | 1650.00 | 300.00 | 3300.00 | 245.00 | 2695.00 | 1650.00 | Harbhajan singh khanuja
1.29 | Providing and laying polythene sheet of 400 microns on the base course with overlaps of not less than 100mm longitudinally and 150 mm transversely complete as per specifications and as directed by Engineer-in-charge. | 728.00 | Sqm |  | 50.00 | 36400.00 | 110.00 | 80080.00 | 50.00 | 36400.00 | 60.00 | 43680.00 | 40.50 | 29484.00 | 29484.00 | RRCONSTRUCTION
| Total in Figures |  |  |  |  | 18714605.00 |  | 19412789.00 |  | 19867000.00 |  | 22045477.00 |  | 24633493.35
Lowest Amount Quoted BY: NEW SARASWATI CONSTRUCTION(18714605.00)

## BOQ Summary
BOQ Summary Details Tender Title: Widening of Perimeter Road in various part of Operational Area at D.A.B.H. Airport Indore. Tender ID: 2025_AAI_223700_1
Sheet Name | Sl.No | Bidder Name | Amount | Bid Rank
BoQ1 | 1 | NEW SARASWATI CONSTRUCTION (BID ID -812181) | 18714605.00 | L1
| 2 | S.K. CONSTRUCTION (BID ID -815364) | 19412789.00 | L2
| 3 | Harbhajan singh khanuja (BID ID -815531) | 19867000.00 | L3
| 4 | SANWARIYA CONSTRUCTION (BID ID -815135) | 22045477.00 | L4
| 5 | RRCONSTRUCTION (BID ID -815416) | 24633493.35 | L5