## BoQ1
Government eProcurement System Created By: UJAWAL KATHALE Created Date/Time: 11-Mar-2025 02:21 PM Tender Title: Repair works in Guest House in Juhu Colony and surrounding areas at Juhu Airport Tender ID: 2025_AAI_223924_1
Tender Inviting Authority: Asstt. General Manager (E-C) , Airports Authority of India Juhu Airport
Name of Work: Repair works in Guest House in Juhu Colony & surrounding areas at Juhu Airport.
Contract No: AAI/AGM(E-C)/E-NIT/JJ/2025/8
SCHEDULE OF WORK / ITEM(S)
Sl.No | Description of Work / Item(s) | No.of Qty | Units | Estimated Rate | K C INFRATECH (GSTN-27AYXPP4077H1ZL) BID ID -815931 |  | patwa and co (GSTN-27ANJPS1845B1ZO) BID ID -816223 |  | Mavji shyamji dodiya (GSTN-NA) BID ID -816799
[5 empty] | Rate | Amount | Rate | Amount | Rate | Amount | L1 Amount | L1 Vendor
1.00 | Providing and fixing ISI marked flush door shutters conforming to IS : 2202 (Part I) decorative type, core of block board construction with frame of 1st class hard wood and well matched teak 3 ply veneering with vertical grains or cross bands and face veneers on both faces of shutters a) 35 mm thick including ISI marked Stainless Steel butt hinges with necessary screws (Note: Hinges and necessary screws hall be paid separately) | 21.00 | Sqm |  | 2300.00 | 48300.00 | 2500.00 | 52500.00 | 2400.00 | 50400.00 | 48300.00 | K C INFRATECH
2.00 | Providing and laying Vitrified tiles in floor with different sizes (thickness to be specified by the manufacturer), with water absorption less than 0.08% and conforming to IS:15622, of approved brand & manufacturer, in all colours and shade, laid with cement based high polymer modified quick set tile adhesive (water based) conforming to IS : 15477, in average 6 mm thickness, including grouting of joints (Payment for grouting of joints to be made separately) Size of Tile 600x600 mm | 125.00 | Sqm |  | 800.00 | 100000.00 | 900.00 | 112500.00 | 1000.00 | 125000.00 | 100000.00 | K C INFRATECH
3.00 | Providing and laying Vitrified tiles in floor in different sizes (thickness to be specified by the manufacturer) with water absorption less than 0.08% and conforming to IS:15622, of approved brand & manufacturer, in all colours and shade, laid on 20 mm thick cement mortar 1:4 (1 cement: 4 coarse sand) jointing with grey cement slurry @3.3 kg/sqm including grouting the joints with white cement and matching pigments etc. The tiles must be cut with the zero chipping diamond cutter only . Laying of tiles will be done with the notch trowel, plier, wedge, clips of required thickness, leveling system and rubber mallet for placing the tiles gently and easily. Glazed Vitrified tiles Matt/Antiskid finish of size Size of Tile 600 x 600 mm | 35.00 | Sqm |  | 830.00 | 29050.00 | 910.00 | 31850.00 | 1050.00 | 36750.00 | 29050.00 | K C INFRATECH
4.00 | Providing and fixing Ist quality ceramic glazed wall tiles conforming to IS: 15622 (thickness to be specified by the manufacturer), of approved make, in all colours, shades except burgundy, bottle green, black of any size as approved by Engineer-in-Charge, in skirting, risers of steps and dados, over 12 mm thick bed of cement mortar 1:3 (1 cement : 3 coarse sand) and jointing with grey cement slurry @ 3.3kg per sqm, including pointing in white cement mixed with pigment of matching shade complete. | 140.00 | Sqm |  | 700.00 | 98000.00 | 800.00 | 112000.00 | 900.00 | 126000.00 | 98000.00 | K C INFRATECH
5.00 | Dismantling tile work in floors and roofs laid in cement mortar including stacking material within 50 metres lead.For thickness of tiles 10 mm to 25 mm | 300.00 | Sqm |  | 48.00 | 14400.00 | 20.00 | 6000.00 | 60.00 | 18000.00 | 6000.00 | patwa and co
6.00 | Providing and applying plaster of paris putty of 2 mm thickness over plastered surface to prepare the surface even and smooth complete. | 426.00 | Sqm |  | 170.00 | 72420.00 | 70.00 | 29820.00 | 70.00 | 29820.00 | 29820.00 | patwa and co, Mavji shyamji dodiya
7.00 | 12 mm cement plaster of mix : 1:4 (1 cement: 4 fine sand) | 426.00 | Sqm |  | 220.00 | 93720.00 | 260.00 | 110760.00 | 200.00 | 85200.00 | 85200.00 | Mavji shyamji dodiya
8.00 | 18 mm cement plaster in two coats under layer 12 mm thick cement plaster 1:5 (1 cement : 5 coarse sand) and a top layer 6 mm thick cement plaster 1:3 (1 cement : 3 coarse sand) finished rough with sponge. | 372.00 | Sqm |  | 350.00 | 130200.00 | 320.00 | 119040.00 | 290.00 | 107880.00 | 107880.00 | Mavji shyamji dodiya
9.00 | Extra for providing and mixing water proofing material Dr.Fixit LW + or eqivalent fot plaster work @ 200 ml per 50kg bag of cement | 22.00 | Litre |  | 79.00 | 1738.00 | 150.00 | 3300.00 | 200.00 | 4400.00 | 1738.00 | K C INFRATECH
10.00 | Dismantling old plaster or skirting raking out joints and cleaning the surface for plaster including disposal of rubbish to the dumping ground within 50 metres lead. | 800.00 | Sqm |  | 36.00 | 28800.00 | 12.00 | 9600.00 | 80.00 | 64000.00 | 9600.00 | patwa and co
11.00 | Disposal of building rubbish / malba / similar unserviceable, dismantled or waste materials by mechanical means, including loading, transporting, unloading to approved municipal dumping ground or as approved by Engineer-in-charge, beyond 50 m initial lead, for all leads including all lifts involved. | 30.00 | Cum |  | 170.00 | 5100.00 | 400.00 | 12000.00 | 300.00 | 9000.00 | 5100.00 | K C INFRATECH
12.00 | Providing and fixing Chlorinated Polyvinyl Chloride (CPVC) pipes, having thermal stability for hot & cold water supply, including all CPVC plain & brass threaded fittings, i/c fixing the pipe with clamps at 1.00 m spacing. This includes jointing of pipes & fittings with one step CPVC solvent cement and the cost of cutting chases and making good the same including testing of joints complete as per direction of Engineer in Charge. Concealed work, including cutting chases and making good the walls etc. 15 mm nominal dia Pipes | 40.00 | Mtr. |  | 280.00 | 11200.00 | 150.00 | 6000.00 | 500.00 | 20000.00 | 6000.00 | patwa and co
13.00 | Providing and fixing Chlorinated Polyvinyl Chloride (CPVC) pipes, having thermal stability for hot & cold water supply, including all CPVC plain & brass threaded fittings, i/c fixing the pipe with clamps at 1.00 m spacing. This includes jointing of pipes & fittings with one step CPVC solvent cement and the cost of cutting chases and making good the same including testing of joints complete as per direction of Engineer in Charge. . Concealed work, including cutting chases and making good the walls etc. 25 mm nominal dia Pipes | 40.00 | Mtr. |  | 400.00 | 16000.00 | 170.00 | 6800.00 | 600.00 | 24000.00 | 6800.00 | patwa and co
14.00 | Providing and fixing Chlorinated Polyvinyl Chloride (CPVC) pipes, having thermal stability for hot & cold water supply, including all CPVC plain & brass threaded fittings, i/c fixing the pipe with clamps at 1.00 m spacing. This includes jointing of pipes & fittings with one step CPVC solvent cement and the cost of cutting chases and making good the same including testing of joints complete as per direction of Engineer in Charge. Concealed work, including cutting chases and making good the walls etc. 32 mm nominal dia Pipes | 40.00 | Mtr. |  | 470.00 | 18800.00 | 195.00 | 7800.00 | 650.00 | 26000.00 | 7800.00 | patwa and co
15.00 | Providing Cera / Kohlar/ Jaquar or equivalent under counter wash basin of size 560x400mm, including the cost installing the same as sandwitch between top granite & bottom khaddappa with cement mortar & finishing the lining with white cement all complete.as per direction of Engineer in charge. | 8.00 | Each |  | 3200.00 | 25600.00 | 3300.00 | 26400.00 | 3500.00 | 28000.00 | 25600.00 | K C INFRATECH
16.00 | Providing and fixing aluminium extruded section body tubular type universal hydraulic door closer (having brand logo with ISi, IS : 3564, embossed on the body, door weight upto 36 kg to 80 kg and door width from 701 mm to 1000 mm), with double speed adjustment with necessary accessories and screws etc. complete. | 20.00 | Nos |  | 900.00 | 18000.00 | 1000.00 | 20000.00 | 700.00 | 14000.00 | 14000.00 | Mavji shyamji dodiya
17.00 | Providing and fixing PVC Nahani Trap Jali in rectangular size and desired shade with mesh and cover all complete as desired by direction in Engineer in charge. | 15.00 | Nos |  | 40.00 | 600.00 | 140.00 | 2100.00 | 250.00 | 3750.00 | 600.00 | K C INFRATECH
18.00 | Providing and fixing aluminium tower bolts, ISI marked, anodised (anodic coating not less than grade AC 10 as per IS : 1868 ) transparent or dyed to required colour or shade, with necessary screws etc. complete : a) 300x10 mm | 20.00 | Nos |  | 87.00 | 1740.00 | 250.00 | 5000.00 | 300.00 | 6000.00 | 1740.00 | K C INFRATECH
19.00 | Providing and fixing bright finished brass hanging type floor door stopper with necessary screws, etc. complete. | 10.00 | Nos |  | 81.00 | 810.00 | 140.00 | 1400.00 | 80.00 | 800.00 | 800.00 | Mavji shyamji dodiya
20.00 | Providing and fixing bright finished brass parliamentary hinges with necessary screws etc. complete : a) 150x125x27x5 mm | 60.00 | Nos |  | 310.00 | 18600.00 | 300.00 | 18000.00 | 500.00 | 30000.00 | 18000.00 | patwa and co
21.00 | Providing & fixing Health faucet in Chrome Finish complete with 1.2 Meter Long Flexible Tube & Wall Hoo of model similar to (ALD-CHR-573) of Jaguar or equivalent | 12.00 | Nos |  | 600.00 | 7200.00 | 1800.00 | 21600.00 | 1000.00 | 12000.00 | 7200.00 | K C INFRATECH
22.00 | Providing and fixing CP Brass 32mm size Bottle Trap of approved quality & make and as per the direction of Engineer-in-charge. | 8.00 | Nos |  | 680.00 | 5440.00 | 1800.00 | 14400.00 | 900.00 | 7200.00 | 5440.00 | K C INFRATECH
23.00 | Providing and fixing toilet paper holder a) C.P. brass | 8.00 | Nos |  | 540.00 | 4320.00 | 1200.00 | 9600.00 | 650.00 | 5200.00 | 4320.00 | K C INFRATECH
24.00 | Providing and fixing on wall face unplasticised Rigid PVC rain waterpipes conforming to IS : 13592 Type A, including jointing with seal ring conforming to IS : 5382, leaving 10 mm gap for thermal expansion, (i) Single socketed pipes a)110 mm diameter metre | 60.00 | Mtr. |  | 250.00 | 15000.00 | 270.00 | 16200.00 | 250.00 | 15000.00 | 15000.00 | K C INFRATECH, Mavji shyamji dodiya
25.00 | Providing and fixing 18 mm thick gang saw cut, mirror polished, premoulded and prepolished, machine cut for kitchen platforms, vanity counters, window sills, facias and similar locations of required size, approved shade, colour and texture laid over 20 mm thick base cement mortar 1:4 (1 cement : 4 coarse sand), joints treated with white cement, mixed with matching pigment, epoxy touch ups, including rubbing, curing, moulding and polishing of edges to give high gloss finish etc. complete at all levels.Granite stone slab of colour black, Cherry/Ruby red Area of slab upto 0.50 sqm | 23.00 | Sqm |  | 3600.00 | 82800.00 | 3200.00 | 73600.00 | 1900.00 | 43700.00 | 43700.00 | Mavji shyamji dodiya
26.00 | Providing and fixing uplasticised PVC connection pipe with brass unions : 45 cm length b) 20 mm nominal bore | 8.00 | Each |  | 80.00 | 640.00 | 90.00 | 720.00 | 100.00 | 800.00 | 640.00 | K C INFRATECH
27.00 | Providing and fixing C.P. brass stop cock (concealed) of standard design and of approved make conforming to IS:8931. a) 15 mm nominal bore | 8.00 | Each |  | 440.00 | 3520.00 | 500.00 | 4000.00 | 650.00 | 5200.00 | 3520.00 | K C INFRATECH
28.00 | Wall painting with premium acrylic emulsion paint of interior grade, having VOC (Volatile Organic Compound ) content less than 50 grams/ litre of approved brand and manufacture, including applying additional coats wherever required to achieve even shade and colour.Two coats. | 40.00 | Sqm |  | 400.00 | 16000.00 | 80.00 | 3200.00 | 110.00 | 4400.00 | 3200.00 | patwa and co
29.00 | Finishing walls with Acrylic Smooth exterior paint of required shade : New work (Two or more coat applied @ 1.67 ltr/10 sqm over and including priming coat of exterior primer applied @ 2.20 kg/10 sqm) | 375.00 | Sqm |  | 100.00 | 37500.00 | 80.00 | 30000.00 | 160.00 | 60000.00 | 30000.00 | patwa and co
30.00 | Providing and fixing on wall face unplasticised Rigid PVC rain water pipes conforming to IS : 13592 Type A, including jointing with seal ring conforming to IS : 5382, leaving 10 mm gap for thermal expansion, (i) Single socketed pipes. 75 mm diameter | 10.00 | Mtr. |  | 160.00 | 1600.00 | 250.00 | 2500.00 | 250.00 | 2500.00 | 1600.00 | K C INFRATECH
31.00 | Providing and fixing C.P. brass pillar cock with aerator of Jaquar make product code ALI-CHR-85001 or equivalent. all complete as per direction of Engineer-in-charge. a) 15mm nominal bore. | 16.00 | Nos |  | 1600.00 | 25600.00 | 2300.00 | 36800.00 | 1600.00 | 25600.00 | 25600.00 | K C INFRATECH, Mavji shyamji dodiya
32.00 | Providing and fixing false ceiling at all height including providing and fixing of frame work made of special sections, power pressed from M.S. sheets and galvanized with zinc coating of 120 gms/sqm (both side inclusive) as per IS : 277 and consisting of angle cleats of size 25 mm wide x 1.6 mm thick with flanges of 27 mm and 37mm, at 1200 mm centre to centre, one flange fixed to the ceiling with dash fastener 12.5 mm dia x 50mm long with 6mm dia bolts, other flange of cleat fixed to the angle hangers of 25x10x0.50 mm of required length with nuts & bolts of required size and other end of angle hanger fixed with intermediate G.I. channels 45x15x0.9 mm running at the spacing of 1200 mm centre to centre, to which the ceiling section 0.5 mm thick bottom wedge of 80 mm with tapered flanges of 26 mm each having lips of 10.5 mm, at 450 mm centre to centre, shall be fixed in a direction perpendicular to G.I. intermediate channel with connecting clips made out of 2.64 mm dia x 230 mm long G.I. wire at every junction, including fixing perimeter channels 0.5 mm thick 27 mm high having flanges of 20 mm and 30 mm long, the perimeter of ceiling fixed to wall/partition with the help of rawl plugs at 450 mm centre, with 25mm long dry wall screws @ 230 mm interval, including fixing of gypsum board to ceiling section and perimeter channel with the help of dry wall screws of size 3.5 x 25 mm at 230 mm c/c, including jointing and finishing to a flush finish of tapered and square edges of the board with recommended jointing compound , jointing tapes , finishing with jointing compound in 3 layers covering upto 150 mm on both sides of joint and two coats of primer suitable for board, all as per manufacturer's specification and also including the cost of making openings for light fittings, grills, diffusers, cutouts made with frame of perimeter channels suitably fixed, all complete as per drawings, specification and direction of the Engineer in Charge but excluding the cost of painting with : 12.5 mm thick tapered edge gypsum plain board conforming to IS: 2095- (Part I) :2011 (Board with BIS certification marks) | 125.00 | Sqm |  | 900.00 | 112500.00 | 850.00 | 106250.00 | 1100.00 | 137500.00 | 106250.00 | patwa and co
33.00 | Providing and laying factory made chamfered edge Cement Concrete paver blocks in footpath, parks, lawns, drive ways or light traffic parking etc, of required strength, thickness & size/ shape, made by table vibratory method using PU mould, laid in required colour & pattern over 50mm thick compacted bed of sand, compacting and proper embedding/laying of inter locking paver blocks into the sand bedding layer through vibratory compaction by using plate vibrator, filling the joints with sand and cutting of paver blocks as per required size and pattern, finishing and sweeping extra sand. complete all as per direction of Engineer-in-Charge.80 mm thick C.C. paver block of M-30 grade with approved color design and pattern. | 80.00 | Sqm |  | 900.00 | 72000.00 | 900.00 | 72000.00 | 650.00 | 52000.00 | 52000.00 | Mavji shyamji dodiya
34.00 | Providing and laying in position cement concrete of specified grade excluding the cost of centering and shuttering - All work up to plinth level : a) 1:4:8 (1 Cement : 4 coarse sand (zone-III) derived from natural sources : 8 graded stone aggregate 40 mm nominal size derived from natural sources) | 40.00 | Cum |  | 4500.00 | 180000.00 | 5000.00 | 200000.00 | 5000.00 | 200000.00 | 180000.00 | K C INFRATECH
35.00 | Earth work in excavation by mechanical means ( Hydraulic excavator ) / manual means in foundation trenches or drains (not exceeding 1.5m in width or 10 sqm on plan), including dressing of sides and ramming of bottoms, lift upto 1.5 m, including getting out the excavated soil and disposal of surplus excavated soil as directed. All kinds of soil. | 32.00 | Cum |  | 170.00 | 5440.00 | 175.00 | 5600.00 | 190.00 | 6080.00 | 5440.00 | K C INFRATECH
36.00 | Providing & laying stone soling for level / base course with stone of size 100mm to 250mm with screenings & filler materials(combination of aggrgate & stone dust etc.) including packing, ramming and dressing, etc. complete and as per direction of Engineer incharge.(Payment shall be made for compacted thickness only) | 20.00 | Cum |  | 1000.00 | 20000.00 | 1800.00 | 36000.00 | 1500.00 | 30000.00 | 20000.00 | K C INFRATECH
37.00 | Providing and laying in position cement concrete of specified grade excluding the cost of centering and shuttering - All work up to plinth level : 1:2:4 (1 cement : 2 coarse sand (zone-III) derived from natural sources : 4 graded stone aggregate 20 mm nominal size derived from natural sources) | 12.00 | Cum |  | 4800.00 | 57600.00 | 6000.00 | 72000.00 | 6000.00 | 72000.00 | 57600.00 | K C INFRATECH
38.00 | Providing & fixing PVC sheet wall panelling of thickness 5mm (0.25) consisting of panel of desired size stuck on inner frame work of 50mm wide strips of 5mm (0.25) thick Prelam PVC sheet. The panel and strips shall be density of 600 kg / Cbm Manufactured by an ISO 9001-2015 certified company. The strips should have in their center a grove of 6 mm width and 1 mm depth for sinking the head of the screw use to fix the strips to the wall vertically at an equal interval of 10” between two PVC strips. The PVC strips shall be fixed to the wall using 65 mm long M.S. screws through the groove in the strip by using PVC fasteners. The distance between two screws shall not be more than 200 mm. A groove of 2mm may be left at the joint of two panels for aesthetic looks. The exact size of the panel and correspondingly of the grid may vary depending on the size of the wall. Optionally a strips of 5mm (0.25) thick PVC sheet of width 75mm feathered at the edges shall be stuck at the places where two panels are joined using solvent cement. | 275.00 | Sqm |  | 1000.00 | 275000.00 | 600.00 | 165000.00 | 650.00 | 178750.00 | 165000.00 | patwa and co
39.00 | Providing & Fixing Jaquar or equivalent over head shower 100 mm round shape (item code no. OHS - CHR-1999) | 6.00 | Nos |  | 1330.00 | 7980.00 | 2000.00 | 12000.00 | 1500.00 | 9000.00 | 7980.00 | K C INFRATECH
40.00 | Providing and fixing 6 mm thick mirror of required shape and size fixed with stainless steel mirror studes of required size and mirror backing with 8 mm thick asbestos sheet backing etc all complete as per direction of Engineer-in-charge. | 4.00 | Sqm |  | 1300.00 | 5200.00 | 800.00 | 3200.00 | 2200.00 | 8800.00 | 3200.00 | patwa and co
41.00 | Providing and fixing in position best indian C. P. Brass made (0.3 micron Chrom and 10 micron Nickel plated) Double Hook Jaquar or equivalent (Item code ACN-CHR-1161N) | 40.00 | Nos |  | 432.00 | 17280.00 | 650.00 | 26000.00 | 600.00 | 24000.00 | 17280.00 | K C INFRATECH
42.00 | Providing and fixing white vitreous china extended wall mounting water closet of size 780x370x690 mm of approved shape including providing & fixing white vitreous china cistern with dual flush fitting, of flushing capacity 3 litre/ 6 litre (adjustable to 4 litre/ 8 litres), including seat cover, and cistern fittings, nuts, bolts and gasket etc complete. | 8.00 | Nos |  | 6500.00 | 52000.00 | 12000.00 | 96000.00 | 2500.00 | 20000.00 | 20000.00 | Mavji shyamji dodiya
43.00 | Structural steel work riveted, bolted or welded in built up sections, trusses and framed work, including cutting, hoisting, fixing in position and applying a priming coat of approved steel primer all complete. | 200.00 | Kg |  | 88.00 | 17600.00 | 90.00 | 18000.00 | 80.00 | 16000.00 | 16000.00 | Mavji shyamji dodiya
44.00 | Providing and fixing aluminium work for doors, windows, ventilators and partitions with extruded built up standard tubular sections/ appropriate Z sections and other sections of approved make conforming to IS: 733 and IS: 1285, fixing with dash fasteners of required dia and size, including necessary filling up the gaps at junctions, i.e. at top, bottom and sides with required EPDM rubber/ neoprene gasket etc. Aluminium sections shall be smooth, rust free, straight, mitred and jointed mechanically wherever required including cleat angle, Aluminium snap beading for glazing / paneling, C.P. brass / stainless steel screws, all complete as per architectural drawings and the directions of Engineer-in-charge. (Glazing, paneling and dash fasteners to be paid for separately) : For fixed portion a)Anodised aluminium (anodised transparent or dyed to required shade according to IS: 1868, Minimum anodic coating of grade AC 15) | 200.00 | Kg |  | 330.00 | 66000.00 | 400.00 | 80000.00 | 450.00 | 90000.00 | 66000.00 | K C INFRATECH
45.00 | Providing and fixing aluminium work for doors, windows, ventilators and partitions with extruded built up standard tubular sections/ appropriate Z sections and other sections of approved make conforming to IS: 733 and IS: 1285, fixing with dash fasteners of required dia and size, including necessary filling up the gaps at junctions, i.e. at top, bottom and sides with required EPDM rubber/ neoprene gasket etc. Aluminium sections shall be smooth, rust free, straight, mitred and jointed mechanically wherever required including cleat angle, Aluminium snap beading for glazing / paneling, C.P. brass / stainless steel screws, all complete as per architectural drawings and the directions of Engineer-in-charge. (Glazing, paneling and dash fasteners to be paid for separately) :For shutters of doors, windows & ventilators including providing and fixing hinges/ pivots and making provision for fixing of fittings wherever required including the cost of EPDM rubber / neoprene gasket required (Fittings shall be paid for separately) Anodised aluminium (anodised transparent or dyed to required shade according to IS: 1868, Minimum anodic coating of grade AC 15) | 200.00 | Kg |  | 398.00 | 79600.00 | 450.00 | 90000.00 | 500.00 | 100000.00 | 79600.00 | K C INFRATECH
46.00 | Providing & Fixing of Dorma handle with lock PLUS 8100/6500/6612 8MM 38-63MM SSS, 281a CE Sash lock backset 55mm, PCK 93 - 70MM PROFILE - SATIN NICKELor equivalent all complete as per direction of Engineer-in-charge. | 16.00 | Each |  | 4721.00 | 75536.00 | 3000.00 | 48000.00 | 5300.00 | 84800.00 | 48000.00 | patwa and co
47.00 | Dismantling aluminium/ Gypsum partitions, doors, windows, fixed glazing and false ceiling including disposal of unserviceable material and stacking of serviceable material with in 50 meters lead as directed by Engineer-in-charge. | 375.00 | Sqm |  | 37.00 | 13875.00 | 12.00 | 4500.00 | 30.00 | 11250.00 | 4500.00 | patwa and co
48.00 | Providing and fixing 2nd class teak wood lipping/ moulded beading or taj beading of size 18X5 mm fixed with wooden adhesive of approved quality and screws/nails on the edges of the Pre-laminated particle board as per direction of Engineer-in-charge. | 40.00 | Mtr. |  | 67.00 | 2680.00 | 85.00 | 3400.00 | 100.00 | 4000.00 | 2680.00 | K C INFRATECH
49.00 | Polishing in high gloss/matt finish melamine clear polish on wood work in required color/wooden shade texture with following process in the sequence as detailed below: 1. The surface to be polished is rubbed with sand paper 80/120 no.and then with sand paper of 160/180 nos. 2. Applying two coats of sealer with spray gun and allowing sufficient drying time for 1st coat and 2nd coat is allowed to dry for 8 to 12 hrs. 3. On drying of sealer coat, wet rubbing with emery cloth of finer grading with ample water to remove excess sealer layer and make the surface further smooth after this wet rubbing, then surface is applied with special grade melamine fillers to fill all the small and big holes/grooves etc. Filler coat to be allowed to dry for 4 to 6 hrs on which again a light wet rubbing is done this surface is further allowed to dry for 12 hrs. 4. On this, 1st coat of melamine polish is applied with spray gun using melamine clear polish and melamine thinner in required proportion. This 1st coat is allowed to dry for 24 hrs then this dry surface is again fine wet rubbed smooth, which is further allowed to dry for 12 hrs. The final melamine polish is applied with compressor pressure spray gun using melamine clear polish and melamine thinner mixed in required proportion complete as per direction of Engineer-in-Charge. (Final coat to be done in 1 or 2 layers without gap of time.) | 20.00 | Sqm |  | 2030.00 | 40600.00 | 800.00 | 16000.00 | 1200.00 | 24000.00 | 16000.00 | patwa and co
50.00 | Providing and fixing plywood 4 mm thick, one side decorative veneer conforming to IS: 1328 (type-1), for plain lining / cladding with necessary screws, including priming coat on unexposed surface with : a) Decorative veneer facings of approved manufacture | 20.00 | Sqm |  | 1300.00 | 26000.00 | 1650.00 | 33000.00 | 1400.00 | 28000.00 | 26000.00 | K C INFRATECH
51.00 | Providing and laying flamed finish Granite stone flooring in required design and patterns, in linear as well as curvilinear portions of the building all complete as per the architectural drawings with 18 mm thick stone slab over 20 mm (average) thick base of cement mortar 1:4 (1 cement : 4 coarse sand) laid and jointed with cement slurry and pointing with white cement slurry admixed with pigment of matching shade including rubbing, curing and polishing etc. all complete as specified and as directed by the Engineer-in-Charge : Flamed finish granite stone slab Jet Black, Cherry Red, Elite Brown, Cat Eye or equivalent. | 101.00 | Sqm |  | 2190.00 | 221190.00 | 3000.00 | 303000.00 | 1700.00 | 171700.00 | 171700.00 | Mavji shyamji dodiya
52.00 | Providing and fixing factory made single extruded WPC (Wood Polymer Composite) solid plain flush door shutter of required size comprising of virgin polymer of K value 58-60 (Suspension Grade), calcium carbonate and natural fibers (wood powder/ rice husk/wheat husk) and non toxic additives (maximum toxicity index of 12 for 100 gms) having minimum density of 650 kg/cum and screw withdrawal strength of 1800 N (Face) & 900 N (Edge), minimum compressive strength 50 N/mm2, modulus of elasticity 850 N/mm2 and resistance to spread of flame of Class A category with property of being termite/borer proof, water/moisture proof and fire retardant and fixing with stainless steel butt hinges of required size with necessary full body threaded star headed counter sunk S.S screws, all as per direction of Engineer-In- Charge. (Note: stainless steel butt hinges and necessary S.S screws shall be paid separately)30 mm thick | 101.00 | Sqm |  | 3050.00 | 308050.00 | 4000.00 | 404000.00 | 2550.00 | 257550.00 | 257550.00 | Mavji shyamji dodiya
53.00 | Brick work with common burnt clay F.P.S. (non modular) bricks of class designation 7.5 in superstructure above plinth level up to floor V level in all shapes and sizes in : 6.4.1 Cement mortar 1:4 (1 cement : 4 coarse sand) | 12.00 | Cum |  | 6200.00 | 74400.00 | 7500.00 | 90000.00 | 6000.00 | 72000.00 | 72000.00 | Mavji shyamji dodiya
54.00 | Steel work welded in built up sections/ framed work, including cutting, hoisting, fixing in position and applying a priming coat of approved steel primer using structural steel etc. as required.In gratings, frames, guard bar, ladder, railings, brackets, gates and similar works | 200.00 | Kg |  | 114.00 | 22800.00 | 90.00 | 18000.00 | 90.00 | 18000.00 | 18000.00 | patwa and co, Mavji shyamji dodiya
55.00 | Providing and fixing glazing in aluminium door, window, ventilator shutters and partitions etc. with EPDM rubber / neoprene gasket etc. complete as per the architectural drawings and the directions of engineer-in-charge . (Cost of aluminium snap beading shall be paid in basic item): With float glass panes of 5 mm thickness (weight not less than 10kg/sqm) | 16.00 | Sqm |  | 780.00 | 12480.00 | 1100.00 | 17600.00 | 1100.00 | 17600.00 | 12480.00 | K C INFRATECH
56.00 | Dismantling doors, windows and clerestory windows (steel or wood) shutter including chowkhats, architrave, holdfasts etc. complete and stacking within 50 metres lead : Of area 3 sq. metres and below | 10.00 | Each |  | 245.00 | 2450.00 | 150.00 | 1500.00 | 100.00 | 1000.00 | 1000.00 | Mavji shyamji dodiya
57.00 | Providing and fixing brass curtain rods of wall thickness 1.25 mm with two brass brackets fixed with brass screws and wooden plugs etc. wherever necessary complete. 20 mm diameter. | 8.00 | Mtr. |  | 230.00 | 1840.00 | 220.00 | 1760.00 | 200.00 | 1600.00 | 1600.00 | Mavji shyamji dodiya
58.00 | Providing and fixing stainless steel ( Grade 304) railing made of Hollow tubes, channels, plates etc., including welding, grinding, buffing, polishing and making curvature (wherever required) and fitting the same with necessary stainless steel nuts and bolts complete, i/c fixing the railing with necessary accessories & stainless steel dash fasteners , stainless steel bolts etc., of required size, on the top of the floor or the side of waist slab with suitable arrangement as per approval of Engineer-incharge, (for payment purpose only weight of stainless steel members shall be considered excluding fixing accessories such as nuts, bolts, fasteners etc.). | 200.00 | Kg |  | 500.00 | 100000.00 | 440.00 | 88000.00 | 475.00 | 95000.00 | 88000.00 | patwa and co
59.00 | Fly proof stainless steel grade 304 wire gauge with 0.5 mm dia. wire and 1.4mm wide aperture with matching wood beading | 8.00 | Sqm |  | 1100.00 | 8800.00 | 1200.00 | 9600.00 | 1450.00 | 11600.00 | 8800.00 | K C INFRATECH
60.00 | Providing and fixing CP Brass Single lever telephonic wall mixer of quality & make as approved by Engineer in charge. (a) 15 mm nominal dia | 6.00 | Each |  | 6400.00 | 38400.00 | 2500.00 | 15000.00 | 6500.00 | 39000.00 | 15000.00 | patwa and co
61.00 | Providing and fixing cudappa stone of min 25 mm thick & od any size at all height and level as and where requried including making chase in wal not less than 75 mm deep with required cement mortar of 1:3 ( 1 cement :3 coarse sand ) fixing etc. complete and as per direction E.I.C. | 9.00 | Sqm |  | 1400.00 | 12600.00 | 2000.00 | 18000.00 | 900.00 | 8100.00 | 8100.00 | Mavji shyamji dodiya
62.00 | Providing and fixing 18 mm thick gang saw cut, mirror polished, premoulded and prepolished, machine cut for kitchen platforms, vanity counters, window sills, facias and similar locations of required size, approved shade, colour and texture laid over 20 mm thick base cement mortar 1:4 (1 cement : 4 coarse sand), joints treated with white cement, mixed with matching pigment, epoxy touch ups, including rubbing, curing, moulding and polishing to edges to give high gloss finish etc. complete at all levels. Granite stone slab colour black, Cherry/Ruby red Area of slab over 0.50 sqm | 9.00 | Sqm |  | 3400.00 | 30600.00 | 3200.00 | 28800.00 | 2700.00 | 24300.00 | 24300.00 | Mavji shyamji dodiya
| Total in Figures |  |  |  |  | 2893199.00 |  | 2987700.00 |  | 2804230.00
Lowest Amount Quoted BY: Mavji shyamji dodiya(2804230.00)

## BOQ Summary
BOQ Summary Details Tender Title: Repair works in Guest House in Juhu Colony and surrounding areas at Juhu Airport Tender ID: 2025_AAI_223924_1
Sheet Name | Sl.No | Bidder Name | Amount | Bid Rank
BoQ1 | 1 | Mavji shyamji dodiya (BID ID -816799) | 2804230.00 | L1
| 2 | K C INFRATECH (BID ID -815931) | 2893199.00 | L2
| 3 | patwa and co (BID ID -816223) | 2987700.00 | L3