## BoQ1
Government eProcurement System Created By: Dilip Kumar Created Date/Time: 07-Mar-2025 06:02 PM Tender Title: Construction of Boundary wall (Eccentric Footing) and Watch Towers for New Civil Enclave at Agra Airport. Tender ID: 2025_AAI_224203_1
Tender Inviting Authority: Asstt. General Manager (E-C)-Agra Project
Name of Work: : Construction of Boundary wall (Eccentric Footing) and Watch Towers for New Civil Enclave at Agra Airport.
Contract No: (2025_AAI_224203_1)
SCHEDULE OF WORK / ITEM(S)
Sl.No | Description of Work / Item(s) | No.of Qty | Units | Estimated Rate | M/s Kaiser Constructions Engineers and Contractors (GSTN-09AAJFM3559M1ZM) BID ID -811161 |  | MINOCHA CONSTRUCTION COMPANY (GSTN-09AFMPM2502A1ZW) BID ID -812421 |  | Raj Shyama Constructions Pvt. Ltd. (GSTN-09AACCR4982R1ZF) BID ID -813593 |  | S G CONSTRUCTIONS (GSTN-07ABMPS3920J1ZB) BID ID -813624 |  | M/s Devendra K Sharma and associates (GSTN-07AAKFD0111D1Z7) BID ID -813863 |  | MRU SEWAK RAM CONSTRUCTIONS PVT LTD (GSTN-09AAKCM2834K2Z2) BID ID -813983 |  | NSC Projects Pvt. Ltd. (GSTN-07AADCN4958N1ZU) BID ID -814053 |  | SHIV VIJAY ENGICON PVT LTD (GSTN-10AAOCS1544E1ZQ) BID ID -814078 |  | COMT CONSTRUCTIONS PRIVATE LIMITED (GSTN-07AAACC4019L2ZO) BID ID -814168 |  | CHAUDHARY CONSTRUCTION COMPANY PRIVATE LIMTED (GSTN-07AAFCC0772M1ZH) BID ID -814199 |  | H R CONSTRUCTION PRIVATE LIMITED (GSTN-09AABCH3113M2ZM) BID ID -814232 |  | SHREE MATRI KRIPA (GSTN-08ANNPM9775E1ZB) BID ID -814267 |  | KAMLESH KUMAR SINGH ENGINEERS PRIVATE LIMITED (GSTN-NA) BID ID -813910 |  | Hanumant enterprises (GSTN-NA) BID ID -813555 |  | NACDAC INFRASTRUCTURE LIMITED (GSTN-NA) BID ID -812755 |  | SINGHAL ENGINEERING (GSTN-NA) BID ID -812298 |  | KARTIK CONTRACTS INDIA PRIVATE LIMITED (GSTN-NA) BID ID -813131 |  | R K AND CO (GSTN-NA) BID ID -813170 |  | SANWARIYA CONSTRUCTION (GSTN-NA) BID ID -813600 |  | TIWARI CONSTRUCTION (GSTN-NA) BID ID -813985 |  | SANJEEV BROTHERS (GSTN-NA) BID ID -811936 |  | KAVITA CONSTRUCTION CO. (GSTN-NA) BID ID -813309 |  | ABS Rathod (GSTN-NA) BID ID -814274 |  | KVR Construction Heights Pvt Ltd (GSTN-NA) BID ID -813921
[5 empty] | Rate | Amount | Rate | Amount | Rate | Amount | Rate | Amount | Rate | Amount | Rate | Amount | Rate | Amount | Rate | Amount | Rate | Amount | Rate | Amount | Rate | Amount | Rate | Amount | Rate | Amount | Rate | Amount | Rate | Amount | Rate | Amount | Rate | Amount | Rate | Amount | Rate | Amount | Rate | Amount | Rate | Amount | Rate | Amount | Rate | Amount | Rate | Amount | L1 Amount | L1 Vendor
1.00 | Earth work in excavation by mechanical means (Hydraulic excavator)/ manual means over areas (exceeding 30 cm in depth, 1.5 m in width as well as 10 Sqm on plan) including getting out and disposal of excavated earth lead upto 50 m and lift upto 1.5 m, as directed by Engineer-incharge. All kinds of soil | 10621.00 | Cum |  | 86.88 | 922752.48 | 80.00 | 849680.00 | 123.00 | 1306383.00 | 99.00 | 1051479.00 | 70.00 | 743470.00 | 170.00 | 1805570.00 | 150.00 | 1593150.00 | 135.00 | 1433835.00 | 182.21 | 1935252.41 | 150.00 | 1593150.00 | 95.00 | 1008995.00 | 70.00 | 743470.00 | 188.10 | 1997810.10 | 120.00 | 1274520.00 | 140.00 | 1486940.00 | 155.00 | 1646255.00 | 150.00 | 1593150.00 | 144.00 | 1529424.00 | 95.00 | 1008995.00 | 110.00 | 1168310.00 | 175.00 | 1858675.00 | 195.00 | 2071095.00 | 299.00 | 3175679.00 | 180.00 | 1911780.00 | 743470.00 | M/s Devendra K Sharma and associates, SHREE MATRI KRIPA
2.00 | Extra for every additional lift of 1.5 m or part thereof in excavation / banking excavated or stacked materials. All kinds of soil | 2656.00 | Cum |  | 89.55 | 237844.80 | 30.00 | 79680.00 | 98.00 | 260288.00 | 27.00 | 71712.00 | 15.00 | 39840.00 | 95.00 | 252320.00 | 150.00 | 398400.00 | 50.00 | 132800.00 | 88.76 | 235746.56 | 125.00 | 332000.00 | 20.00 | 53120.00 | 40.00 | 106240.00 | 57.00 | 151392.00 | 50.00 | 132800.00 | 101.00 | 268256.00 | 45.00 | 119520.00 | 50.00 | 132800.00 | 72.00 | 191232.00 | 75.00 | 199200.00 | 40.00 | 106240.00 | 35.00 | 92960.00 | 165.00 | 438240.00 | 50.00 | 132800.00 | 45.00 | 119520.00 | 39840.00 | M/s Devendra K Sharma and associates
3.00 | Earth work in excavation by mechanical means (Hydraulic excavator) / manual means in foundation trenches or drains (not exceeding 1.5 m in width or 10 Sqm on plan), including dressing of sides and ramming of bottoms, lift upto 1.5 m, including getting out the excavated soil and disposal of surplus excavated soil as directed, within a lead of 50 m. All kinds of soil. | 81.00 | Cum |  | 183.84 | 14891.04 | 100.00 | 8100.00 | 160.00 | 12960.00 | 180.00 | 14580.00 | 100.00 | 8100.00 | 180.00 | 14580.00 | 150.00 | 12150.00 | 145.00 | 11745.00 | 182.21 | 14759.01 | 125.00 | 10125.00 | 100.00 | 8100.00 | 100.00 | 8100.00 | 222.30 | 18006.30 | 150.00 | 12150.00 | 140.00 | 11340.00 | 175.00 | 14175.00 | 200.00 | 16200.00 | 108.00 | 8748.00 | 155.00 | 12555.00 | 110.00 | 8910.00 | 175.00 | 14175.00 | 286.00 | 23166.00 | 295.00 | 23895.00 | 270.00 | 21870.00 | 8100.00 | MINOCHA CONSTRUCTION COMPANY, M/s Devendra K Sharma and associates, H R CONSTRUCTION PRIVATE LIMITED, SHREE MATRI KRIPA
4.00 | Providing and laying in position cement concrete of specified grade excluding the cost of centering and shuttering - All work up to plinth level : 1:4:8 (1 cement : 4 coarse sand (zone-III) derived from natural sources : 8 graded stone aggregate 40 mm nominal size derived from natural sources) | 501.00 | Cum |  | 3676.18 | 1841766.18 | 4800.00 | 2404800.00 | 5707.00 | 2859207.00 | 4500.00 | 2254500.00 | 4450.00 | 2229450.00 | 5100.00 | 2555100.00 | 4800.00 | 2404800.00 | 5200.00 | 2605200.00 | 4768.40 | 2388968.40 | 5500.00 | 2755500.00 | 4325.00 | 2166825.00 | 3492.00 | 1749492.00 | 6156.00 | 3084156.00 | 5000.00 | 2505000.00 | 5200.00 | 2605200.00 | 5300.00 | 2655300.00 | 5400.00 | 2705400.00 | 4500.00 | 2254500.00 | 4000.00 | 2004000.00 | 6000.00 | 3006000.00 | 5100.00 | 2555100.00 | 4800.00 | 2404800.00 | 5000.00 | 2505000.00 | 4300.00 | 2154300.00 | 1749492.00 | SHREE MATRI KRIPA
5.00 | Providing and laying in position ready mixed or site batched design mix cement concrete for reinforced cement concrete work; using coarse aggregate and fine aggregate derived from natural sources, Portland Pozzolana / Ordinary Portland /Portland Slag cement, admixtures in recommended proportions as per IS: 9103 to accelerate / retard setting of concrete, to improve durability and workability without impairing strength; including pumping of concrete to site of laying, curing, carriage for all leads; but excluding the cost of centering, shuttering, finishing and reinforcement as per direction of the engineer-in-charge; for the following grades of concrete. Note: Extra cement up to 10% of the minimum specified cement content in design mix shall be payable separately. In case the cement content in design mix is more than 110% of the specified minimum cement content, the contractor shall have discretion to either re-design the mix or bear the cost of extra cement. All works upto plinth level Concrete of M25 grade with minimum cement content of 330 kg /cum | 2298.00 | Cum |  | 6592.05 | 15148530.90 | 6000.00 | 13788000.00 | 7060.00 | 16223880.00 | 6030.00 | 13856940.00 | 5600.00 | 12868800.00 | 6550.00 | 15051900.00 | 5900.00 | 13558200.00 | 6960.00 | 15994080.00 | 6653.33 | 15289352.34 | 6500.00 | 14937000.00 | 5350.00 | 12294300.00 | 5335.00 | 12259830.00 | 8493.00 | 19516914.00 | 5800.00 | 13328400.00 | 6000.00 | 13788000.00 | 6280.00 | 14431440.00 | 6400.00 | 14707200.00 | 6300.00 | 14477400.00 | 5200.00 | 11949600.00 | 7000.00 | 16086000.00 | 6500.00 | 14937000.00 | 7800.00 | 17924400.00 | 7200.00 | 16545600.00 | 6000.00 | 13788000.00 | 11949600.00 | SANWARIYA CONSTRUCTION
6.00 | Providing and laying in position ready mixed or site batched design mix cement concrete for reinforced cement concrete work; using coarse aggregate and fine aggregate derived from natural sources, Portland Pozzolana / Ordinary Portland /Portland Slag cement, admixtures in recommended proportions as per IS: 9103 to accelerate / retard setting of concrete, to improve durability and workability without impairing strength; including pumping of concrete to site of laying, curing, carriage for all leads; but excluding the cost of centering, shuttering, finishing and reinforcement as per direction of the engineer-in-charge; for the following grades of concrete. Note: Extra cement up to 10% of the minimum specified cement content in design mix shall be payable separately. In case the cement content in design mix is more than 110% of the specified minimum cement content, the contractor shall have discretion to either re-design the mix or bear the cost of extra cement.All works upto plinth level Concrete of M25 grade with minimum cement content of 330 Kg /Cum. All works above plinth level upto floor V level Concrete of M25 grade with minimum cement content of 330 Kg /Cum | 1002.00 | Cum |  | 6712.67 | 6726095.34 | 6100.00 | 6112200.00 | 7060.00 | 7074120.00 | 6300.00 | 6312600.00 | 5700.00 | 5711400.00 | 6700.00 | 6713400.00 | 6000.00 | 6012000.00 | 7140.00 | 7154280.00 | 6902.28 | 6916084.56 | 6500.00 | 6513000.00 | 6250.00 | 6262500.00 | 5335.00 | 5345670.00 | 9291.00 | 9309582.00 | 6000.00 | 6012000.00 | 6200.00 | 6212400.00 | 6935.00 | 6948870.00 | 6400.00 | 6412800.00 | 6300.00 | 6312600.00 | 5400.00 | 5410800.00 | 7000.00 | 7014000.00 | 6700.00 | 6713400.00 | 8200.00 | 8216400.00 | 7700.00 | 7715400.00 | 6300.00 | 6312600.00 | 5345670.00 | SHREE MATRI KRIPA
7.00 | Add for using extra cement in the items of design mix over and above the specified cement content therein. | 1089.00 | Quintal |  | 518.03 | 564134.67 | 650.00 | 707850.00 | 812.00 | 884268.00 | 675.00 | 735075.00 | 500.00 | 544500.00 | 600.00 | 653400.00 | 750.00 | 816750.00 | 700.00 | 762300.00 | 513.45 | 559147.05 | 1000.00 | 1089000.00 | 700.00 | 762300.00 | 776.00 | 845064.00 | 614.46 | 669146.94 | 600.00 | 653400.00 | 560.00 | 609840.00 | 660.00 | 718740.00 | 700.00 | 762300.00 | 306.00 | 333234.00 | 550.00 | 598950.00 | 650.00 | 707850.00 | 742.00 | 808038.00 | 900.00 | 980100.00 | 600.00 | 653400.00 | 800.00 | 871200.00 | 333234.00 | R K AND CO
8.00 | Steel reinforcement for R.C.C. work including straightening, cutting, bending, placing in position and binding all complete upto plinth level. Thermo-Mechanically Treated bars of grade Fe-500D or more. | 229800.00 | Kg |  | 76.17 | 17503866.00 | 67.00 | 15396600.00 | 74.00 | 17005200.00 | 72.00 | 16545600.00 | 68.00 | 15626400.00 | 70.00 | 16086000.00 | 78.00 | 17924400.00 | 79.00 | 18154200.00 | 75.50 | 17349900.00 | 90.00 | 20682000.00 | 82.00 | 18843600.00 | 66.00 | 15166800.00 | 92.34 | 21219732.00 | 75.00 | 17235000.00 | 72.00 | 16545600.00 | 80.00 | 18384000.00 | 70.00 | 16086000.00 | 72.00 | 16545600.00 | 73.00 | 16775400.00 | 75.00 | 17235000.00 | 82.00 | 18843600.00 | 77.00 | 17694600.00 | 95.00 | 21831000.00 | 72.00 | 16545600.00 | 15166800.00 | SHREE MATRI KRIPA
9.00 | Steel reinforcement for R.C.C. work including straightening, cutting, bending, placing in position and binding all complete above plinth level. Thermo-Mechanically Treated bars of grade Fe-500D or more. | 90180.00 | Kg |  | 76.17 | 6869010.60 | 67.00 | 6042060.00 | 76.00 | 6853680.00 | 72.00 | 6492960.00 | 68.50 | 6177330.00 | 70.00 | 6312600.00 | 78.00 | 7034040.00 | 81.00 | 7304580.00 | 75.50 | 6808590.00 | 90.00 | 8116200.00 | 80.00 | 7214400.00 | 66.00 | 5951880.00 | 94.62 | 8532831.60 | 75.00 | 6763500.00 | 72.00 | 6492960.00 | 82.00 | 7394760.00 | 70.00 | 6312600.00 | 72.00 | 6492960.00 | 73.00 | 6583140.00 | 75.00 | 6763500.00 | 82.00 | 7394760.00 | 77.00 | 6943860.00 | 100.00 | 9018000.00 | 72.00 | 6492960.00 | 5951880.00 | SHREE MATRI KRIPA
10.00 | Filling available excavated earth (excluding rock) in trenches, plinth, sides of foundations etc. in layers not exceeding 20cm in depth, consolidating each deposited layer by ramming and watering, lead up to 50 m and lift up to 1.5 m. | 7903.00 | Cum |  | 138.42 | 1093933.26 | 40.00 | 316120.00 | 123.00 | 972069.00 | 63.00 | 497889.00 | 40.00 | 316120.00 | 110.00 | 869330.00 | 80.00 | 632240.00 | 58.00 | 458374.00 | 137.20 | 1084291.60 | 125.00 | 987875.00 | 40.00 | 316120.00 | 68.00 | 537404.00 | 199.50 | 1576648.50 | 100.00 | 790300.00 | 140.00 | 1106420.00 | 75.00 | 592725.00 | 80.00 | 632240.00 | 81.00 | 640143.00 | 90.00 | 711270.00 | 90.00 | 711270.00 | 175.00 | 1383025.00 | 95.00 | 750785.00 | 100.00 | 790300.00 | 100.00 | 790300.00 | 316120.00 | MINOCHA CONSTRUCTION COMPANY, M/s Devendra K Sharma and associates, H R CONSTRUCTION PRIVATE LIMITED
11.00 | Disposal of building rubbish / malba / similar unserviceable, dismantled or waste materials by mechanical means, including loading, transporting, unloading to approved municipal dumping ground or as approved by Engineer-in-charge, beyond 50 m initial lead, for all leads including all lifts involved. | 2799.00 | Cum |  | 186.41 | 521761.59 | 300.00 | 839700.00 | 123.00 | 344277.00 | 180.00 | 503820.00 | 80.00 | 223920.00 | 200.00 | 559800.00 | 200.00 | 559800.00 | 280.00 | 783720.00 | 184.77 | 517171.23 | 125.00 | 349875.00 | 200.00 | 559800.00 | 194.00 | 543006.00 | 205.20 | 574354.80 | 300.00 | 839700.00 | 211.00 | 590589.00 | 250.00 | 699750.00 | 300.00 | 839700.00 | 72.00 | 201528.00 | 150.00 | 419850.00 | 250.00 | 699750.00 | 140.00 | 391860.00 | 150.00 | 419850.00 | 290.00 | 811710.00 | 1800.00 | 5038200.00 | 201528.00 | R K AND CO
12.00 | Demolishing cement concrete manually/ by mechanical means including disposal of material within 50 metres lead as per direction of Engineer - in - charge. Nominal concrete 1:3:6 or richer mix (i/c equivalent design mix) | 312.00 | Cum |  | 1719.17 | 536381.04 | 1800.00 | 561600.00 | 1697.00 | 529464.00 | 900.00 | 280800.00 | 500.00 | 156000.00 | 2500.00 | 780000.00 | 200.00 | 62400.00 | 760.00 | 237120.00 | 1973.23 | 615647.76 | 500.00 | 156000.00 | 500.00 | 156000.00 | 485.00 | 151320.00 | 1573.20 | 490838.40 | 800.00 | 249600.00 | 1500.00 | 468000.00 | 2500.00 | 780000.00 | 1200.00 | 374400.00 | 720.00 | 224640.00 | 1350.00 | 421200.00 | 700.00 | 218400.00 | 490.00 | 152880.00 | 600.00 | 187200.00 | 500.00 | 156000.00 | 3600.00 | 1123200.00 | 62400.00 | NSC Projects Pvt. Ltd.
13.00 | Clearing jungle including uprooting of rank vegetation, grass, brush wood, trees and saplings of girth up to 30 cm measured at a height of 1 m above ground level and removal of rubbish up to a distance of 50m outside the periphery of the area cleared. | 20000.00 | Sqm |  | 12.43 | 248600.00 | 20.00 | 400000.00 | 25.00 | 500000.00 | 6.30 | 126000.00 | 7.00 | 140000.00 | 50.00 | 1000000.00 | 25.00 | 500000.00 | 2.00 | 40000.00 | 12.32 | 246400.00 | 25.00 | 500000.00 | 15.00 | 300000.00 | 6.00 | 120000.00 | 19.38 | 387600.00 | 5.00 | 100000.00 | 10.00 | 200000.00 | 25.00 | 500000.00 | 60.00 | 1200000.00 | 9.00 | 180000.00 | 5.00 | 100000.00 | 20.00 | 400000.00 | 20.00 | 400000.00 | 65.00 | 1300000.00 | 5.00 | 100000.00 | 12.00 | 240000.00 | 40000.00 | SHIV VIJAY ENGICON PVT LTD
14.00 | Centering and shuttering including strutting, propping etc. and removal of form for Foundations, footings, bases of columns, etc. for mass concrete | 2403.00 | Sqm |  | 276.95 | 665510.85 | 175.00 | 420525.00 | 221.00 | 531063.00 | 270.00 | 648810.00 | 350.00 | 841050.00 | 380.00 | 913140.00 | 300.00 | 720900.00 | 280.00 | 672840.00 | 274.51 | 659647.53 | 350.00 | 841050.00 | 280.00 | 672840.00 | 243.00 | 583929.00 | 279.87 | 672527.61 | 300.00 | 720900.00 | 400.00 | 961200.00 | 475.00 | 1141425.00 | 300.00 | 720900.00 | 270.00 | 648810.00 | 250.00 | 600750.00 | 225.00 | 540675.00 | 350.00 | 841050.00 | 500.00 | 1201500.00 | 300.00 | 720900.00 | 450.00 | 1081350.00 | 420525.00 | MINOCHA CONSTRUCTION COMPANY
15.00 | Centering and shuttering including strutting, propping etc. and removal of form for Columns, Pillars, Piers, Abutments, Posts and Struts | 6210.00 | Sqm |  | 678.91 | 4216031.10 | 250.00 | 1552500.00 | 369.00 | 2291490.00 | 405.00 | 2515050.00 | 350.00 | 2173500.00 | 570.00 | 3539700.00 | 375.00 | 2328750.00 | 360.00 | 2235600.00 | 672.91 | 4178771.10 | 350.00 | 2173500.00 | 315.00 | 1956150.00 | 388.00 | 2409480.00 | 291.77 | 1811891.70 | 410.00 | 2546100.00 | 400.00 | 2484000.00 | 550.00 | 3415500.00 | 500.00 | 3105000.00 | 360.00 | 2235600.00 | 450.00 | 2794500.00 | 400.00 | 2484000.00 | 490.00 | 3042900.00 | 600.00 | 3726000.00 | 400.00 | 2484000.00 | 480.00 | 2980800.00 | 1552500.00 | MINOCHA CONSTRUCTION COMPANY
16.00 | Centering and shuttering including strutting, propping etc. and removal of form for Lintels, beams, plinth beams, girders, bressumers and cantilevers | 3201.00 | Sqm |  | 595.01 | 1904627.01 | 275.00 | 880275.00 | 369.00 | 1181169.00 | 405.00 | 1296405.00 | 350.00 | 1120350.00 | 550.00 | 1760550.00 | 375.00 | 1200375.00 | 400.00 | 1280400.00 | 515.48 | 1650051.48 | 350.00 | 1120350.00 | 320.00 | 1024320.00 | 437.00 | 1398837.00 | 319.77 | 1023583.77 | 410.00 | 1312410.00 | 400.00 | 1280400.00 | 580.00 | 1856580.00 | 550.00 | 1760550.00 | 360.00 | 1152360.00 | 400.00 | 1280400.00 | 400.00 | 1280400.00 | 490.00 | 1568490.00 | 600.00 | 1920600.00 | 450.00 | 1440450.00 | 490.00 | 1568490.00 | 880275.00 | MINOCHA CONSTRUCTION COMPANY
17.00 | Centering and shuttering including strutting, propping etc. and removal of form for: Walls (any thickness) including attached pilasters, butteresses, plinth and string courses etc. | 17339.00 | Sqm |  | 595.01 | 10316878.39 | 425.00 | 7369075.00 | 492.00 | 8530788.00 | 405.00 | 7022295.00 | 350.00 | 6068650.00 | 550.00 | 9536450.00 | 375.00 | 6502125.00 | 425.00 | 7369075.00 | 589.75 | 10225675.25 | 350.00 | 6068650.00 | 325.00 | 5635175.00 | 388.00 | 6727532.00 | 399.00 | 6918261.00 | 410.00 | 7108990.00 | 400.00 | 6935600.00 | 575.00 | 9969925.00 | 500.00 | 8669500.00 | 360.00 | 6242040.00 | 450.00 | 7802550.00 | 400.00 | 6935600.00 | 450.00 | 7802550.00 | 600.00 | 10403400.00 | 450.00 | 7802550.00 | 510.00 | 8842890.00 | 5635175.00 | H R CONSTRUCTION PRIVATE LIMITED
18.00 | Brick work with common burnt clay F.P.S. (non modular) bricks of class designation 7.5 in foundation and plinth in: Cement mortar 1:6 (1 cement : 6 coarse sand) | 60.00 | Cum |  | 5205.48 | 312328.80 | 6000.00 | 360000.00 | 7380.00 | 442800.00 | 6300.00 | 378000.00 | 5000.00 | 300000.00 | 5800.00 | 348000.00 | 6500.00 | 390000.00 | 6600.00 | 396000.00 | 4992.58 | 299554.80 | 5000.00 | 300000.00 | 5500.00 | 330000.00 | 5335.00 | 320100.00 | 6224.40 | 373464.00 | 5800.00 | 348000.00 | 6600.00 | 396000.00 | 7370.00 | 442200.00 | 6600.00 | 396000.00 | 5400.00 | 324000.00 | 4500.00 | 270000.00 | 6500.00 | 390000.00 | 6100.00 | 366000.00 | 7000.00 | 420000.00 | 6000.00 | 360000.00 | 10200.00 | 612000.00 | 270000.00 | SANWARIYA CONSTRUCTION
19.00 | Brick work with non modular fly ash bricks conforming to IS:12894, class designation 10 average compressive strength in super structure above plinth level up to floor V level in : Cement mortar 1:4 (1 cement : 4 Coarse sand) | 50.00 | Cum |  | 6329.61 | 316480.50 | 6000.00 | 300000.00 | 7995.00 | 399750.00 | 6300.00 | 315000.00 | 5500.00 | 275000.00 | 6000.00 | 300000.00 | 7000.00 | 350000.00 | 6800.00 | 340000.00 | 6541.05 | 327052.50 | 5000.00 | 250000.00 | 5700.00 | 285000.00 | 5335.00 | 266750.00 | 8322.57 | 416128.50 | 6000.00 | 300000.00 | 6600.00 | 330000.00 | 8250.00 | 412500.00 | 7000.00 | 350000.00 | 5400.00 | 270000.00 | 5500.00 | 275000.00 | 6500.00 | 325000.00 | 6150.00 | 307500.00 | 7500.00 | 375000.00 | 6200.00 | 310000.00 | 10200.00 | 510000.00 | 250000.00 | CHAUDHARY CONSTRUCTION COMPANY PRIVATE LIMTED
20.00 | 12 mm cement plaster of mix : 1:6 (1 cement: 6 fine sand) | 275.00 | Sqm |  | 235.43 | 64743.25 | 150.00 | 41250.00 | 246.00 | 67650.00 | 270.00 | 74250.00 | 220.00 | 60500.00 | 250.00 | 68750.00 | 300.00 | 82500.00 | 240.00 | 66000.00 | 233.35 | 64171.25 | 300.00 | 82500.00 | 220.00 | 60500.00 | 213.00 | 58575.00 | 205.71 | 56570.25 | 250.00 | 68750.00 | 311.00 | 85525.00 | 275.00 | 75625.00 | 300.00 | 82500.00 | 306.00 | 84150.00 | 200.00 | 55000.00 | 250.00 | 68750.00 | 260.00 | 71500.00 | 200.00 | 55000.00 | 250.00 | 68750.00 | 300.00 | 82500.00 | 41250.00 | MINOCHA CONSTRUCTION COMPANY
21.00 | 15 mm cement plaster on the rough side of single or half brick wall of mix :1:6 (1 cement: 6 fine sand) | 275.00 | Sqm |  | 270.84 | 74481.00 | 175.00 | 48125.00 | 308.00 | 84700.00 | 306.00 | 84150.00 | 220.00 | 60500.00 | 280.00 | 77000.00 | 350.00 | 96250.00 | 280.00 | 77000.00 | 268.10 | 73727.50 | 350.00 | 96250.00 | 230.00 | 63250.00 | 223.00 | 61325.00 | 226.23 | 62213.25 | 250.00 | 68750.00 | 311.00 | 85525.00 | 315.00 | 86625.00 | 330.00 | 90750.00 | 306.00 | 84150.00 | 250.00 | 68750.00 | 275.00 | 75625.00 | 260.00 | 71500.00 | 250.00 | 68750.00 | 220.00 | 60500.00 | 450.00 | 123750.00 | 48125.00 | MINOCHA CONSTRUCTION COMPANY
22.00 | 6 mm cement plaster of mix : 1:3 (1 cement : 3 fine sand) | 18908.00 | Sqm |  | 212.19 | 4012088.52 | 120.00 | 2268960.00 | 246.00 | 4651368.00 | 225.00 | 4254300.00 | 190.00 | 3592520.00 | 220.00 | 4159760.00 | 300.00 | 5672400.00 | 215.00 | 4065220.00 | 210.32 | 3976730.56 | 250.00 | 4727000.00 | 125.00 | 2363500.00 | 175.00 | 3308900.00 | 239.40 | 4526575.20 | 220.00 | 4159760.00 | 311.00 | 5880388.00 | 250.00 | 4727000.00 | 280.00 | 5294240.00 | 270.00 | 5105160.00 | 175.00 | 3308900.00 | 250.00 | 4727000.00 | 260.00 | 4916080.00 | 200.00 | 3781600.00 | 200.00 | 3781600.00 | 260.00 | 4916080.00 | 2268960.00 | MINOCHA CONSTRUCTION COMPANY
23.00 | Finishing walls with Acrylic Smooth exterior paint of required shade : New work (Two or more coat applied @ 1.67 ltr/10 Sqm over and including priming coat of exterior primer applied @ 2.20 Kg/10 Sqm) | 19458.00 | Sqm |  | 113.42 | 2206926.36 | 85.00 | 1653930.00 | 111.00 | 2159838.00 | 108.00 | 2101464.00 | 75.00 | 1459350.00 | 170.00 | 3307860.00 | 110.00 | 2140380.00 | 85.00 | 1653930.00 | 112.42 | 2187468.36 | 250.00 | 4864500.00 | 220.00 | 4280760.00 | 87.00 | 1692846.00 | 262.20 | 5101887.60 | 85.00 | 1653930.00 | 130.00 | 2529540.00 | 175.00 | 3405150.00 | 110.00 | 2140380.00 | 81.00 | 1576098.00 | 100.00 | 1945800.00 | 90.00 | 1751220.00 | 210.00 | 4086180.00 | 200.00 | 3891600.00 | 180.00 | 3502440.00 | 145.00 | 2821410.00 | 1459350.00 | M/s Devendra K Sharma and associates
24.00 | Painting with synthetic enamel paint of approved brand and manufacture of required colour to give an even shade : Two or more coats on new work over an under coat of suitable shade with ordinary paint of approved brand and manufacture | 738.00 | Sqm |  | 110.10 | 81253.80 | 105.00 | 77490.00 | 148.00 | 109224.00 | 90.00 | 66420.00 | 60.00 | 44280.00 | 140.00 | 103320.00 | 150.00 | 110700.00 | 95.00 | 70110.00 | 158.38 | 116884.44 | 250.00 | 184500.00 | 130.00 | 95940.00 | 78.00 | 57564.00 | 279.30 | 206123.40 | 85.00 | 62730.00 | 121.00 | 89298.00 | 230.00 | 169740.00 | 120.00 | 88560.00 | 108.00 | 79704.00 | 125.00 | 92250.00 | 60.00 | 44280.00 | 180.00 | 132840.00 | 174.00 | 128412.00 | 189.00 | 139482.00 | 195.00 | 143910.00 | 44280.00 | M/s Devendra K Sharma and associates, TIWARI CONSTRUCTION
25.00 | Supplying at site Angle iron post & strut of required size including bottom to be split and bent at right angle in opposite direction for 10 cm length and drilling holes upto 10 mm dia. etc. complete. | 200.00 | Kg |  | 88.81 | 17762.00 | 125.00 | 25000.00 | 135.00 | 27000.00 | 117.00 | 23400.00 | 80.00 | 16000.00 | 120.00 | 24000.00 | 100.00 | 20000.00 | 105.00 | 21000.00 | 120.82 | 24164.00 | 150.00 | 30000.00 | 120.00 | 24000.00 | 68.00 | 13600.00 | 104.77 | 20954.00 | 110.00 | 22000.00 | 80.00 | 16000.00 | 110.00 | 22000.00 | 120.00 | 24000.00 | 99.00 | 19800.00 | 85.00 | 17000.00 | 110.00 | 22000.00 | 98.00 | 19600.00 | 95.00 | 19000.00 | 100.00 | 20000.00 | 140.00 | 28000.00 | 13600.00 | SHREE MATRI KRIPA
26.00 | Providing and fixing concertina coil fencing with punched tape concertina coil 600 mm dia 10 metre openable length ( total length 90 m), having 50 nos rounds per 6 metre length, upto 3 m height of wall with existing angle iron ‘Y’ shaped placed 2.4m or 3.00 m apart and with 9 horizontal R.B.T. reinforced barbed wire, stud tied with G.I. staples and G.I. clips to retain horizontal, including necessary bolts or G.I. barbed wire tied to angle iron, all complete as per direction of Engineer-in-charge, with reinforced barbed tape(R.B.T.) / Spring core (2.5 mm thick) wire of high tensile strength of 165 Kg/ sq. mm with tape (0.52 mm thick) and weight 43.478 gm/ metre (cost of M.S. angle, C.C. blocks shall be paid separately) | 2870.00 | Metre |  | 265.19 | 761095.30 | 350.00 | 1004500.00 | 492.00 | 1412040.00 | 306.00 | 878220.00 | 365.00 | 1047550.00 | 440.00 | 1262800.00 | 600.00 | 1722000.00 | 460.00 | 1320200.00 | 263.06 | 754982.20 | 1000.00 | 2870000.00 | 815.00 | 2339050.00 | 281.00 | 806470.00 | 969.00 | 2781030.00 | 310.00 | 889700.00 | 325.00 | 932750.00 | 320.00 | 918400.00 | 450.00 | 1291500.00 | 297.00 | 852390.00 | 250.00 | 717500.00 | 310.00 | 889700.00 | 980.00 | 2812600.00 | 287.00 | 823690.00 | 300.00 | 861000.00 | 550.00 | 1578500.00 | 717500.00 | SANWARIYA CONSTRUCTION
27.00 | Steel work welded in built up sections/ framed work, including cutting, hoisting, fixing in position and applying a priming coat of approved steel primer using structural steel etc. as required. In gratings, frames, guard bar, ladder, railings, brackets, gates and similar works. | 5646.00 | Kg |  | 121.90 | 688247.40 | 100.00 | 564600.00 | 135.00 | 762210.00 | 99.00 | 558954.00 | 83.00 | 468618.00 | 95.00 | 536370.00 | 100.00 | 564600.00 | 105.00 | 592830.00 | 120.82 | 682149.72 | 125.00 | 705750.00 | 120.00 | 677520.00 | 68.00 | 383928.00 | 96.90 | 547097.40 | 110.00 | 621060.00 | 80.00 | 451680.00 | 115.00 | 649290.00 | 120.00 | 677520.00 | 99.00 | 558954.00 | 115.00 | 649290.00 | 110.00 | 621060.00 | 98.00 | 553308.00 | 100.00 | 564600.00 | 105.00 | 592830.00 | 110.00 | 621060.00 | 383928.00 | SHREE MATRI KRIPA
28.00 | Structural steel work riveted, bolted or welded in built up sections, trusses and framed work, including cutting, hoisting, fixing in position and applying a priming coat of approved steel primer all complete. | 19774.00 | Kg |  | 94.42 | 1867061.08 | 100.00 | 1977400.00 | 135.00 | 2669490.00 | 99.00 | 1957626.00 | 84.00 | 1661016.00 | 97.50 | 1927965.00 | 120.00 | 2372880.00 | 110.00 | 2175140.00 | 93.59 | 1850648.66 | 125.00 | 2471750.00 | 112.00 | 2214688.00 | 73.00 | 1443502.00 | 112.29 | 2220422.46 | 110.00 | 2175140.00 | 80.00 | 1581920.00 | 110.00 | 2175140.00 | 100.00 | 1977400.00 | 99.00 | 1957626.00 | 90.00 | 1779660.00 | 110.00 | 2175140.00 | 98.00 | 1937852.00 | 105.00 | 2076270.00 | 110.00 | 2175140.00 | 110.00 | 2175140.00 | 1443502.00 | SHREE MATRI KRIPA
29.00 | Steel work in built up tubular (round, square or rectangular hollow tubes etc.) trusses etc., including cutting, hoisting, fixing in position and applying a priming coat of approved steel primer, including welding and bolted with special shaped washers etc. complete. Electric resistance or induction butt welded tubes. | 1209.00 | Kg |  | 137.29 | 165983.61 | 115.00 | 139035.00 | 135.00 | 163215.00 | 108.00 | 130572.00 | 88.00 | 106392.00 | 100.00 | 120900.00 | 130.00 | 157170.00 | 128.00 | 154752.00 | 136.08 | 164520.72 | 125.00 | 151125.00 | 120.00 | 145080.00 | 73.00 | 88257.00 | 105.45 | 127489.05 | 110.00 | 132990.00 | 80.00 | 96720.00 | 120.00 | 145080.00 | 120.00 | 145080.00 | 108.00 | 130572.00 | 125.00 | 151125.00 | 110.00 | 132990.00 | 100.00 | 120900.00 | 145.00 | 175305.00 | 120.00 | 145080.00 | 110.00 | 132990.00 | 88257.00 | SHREE MATRI KRIPA
30.00 | Providing and fixing mild steel round holding down bolts with nuts and washer plates complete. | 600.00 | Kg |  | 68.65 | 41190.00 | 100.00 | 60000.00 | 135.00 | 81000.00 | 117.00 | 70200.00 | 80.00 | 48000.00 | 150.00 | 90000.00 | 120.00 | 72000.00 | 125.00 | 75000.00 | 136.08 | 81648.00 | 125.00 | 75000.00 | 150.00 | 90000.00 | 136.00 | 81600.00 | 111.72 | 67032.00 | 120.00 | 72000.00 | 80.00 | 48000.00 | 125.00 | 75000.00 | 150.00 | 90000.00 | 180.00 | 108000.00 | 70.00 | 42000.00 | 110.00 | 66000.00 | 91.00 | 54600.00 | 120.00 | 72000.00 | 120.00 | 72000.00 | 110.00 | 66000.00 | 41190.00 | M/s Kaiser Constructions Engineers and Contractors
31.00 | Steel work welded in built up sections/ framed work, including cutting, hoisting, fixing in position and applying a priming coat of approved steel primer using structural steel etc. as required. In stringers, treads, landings etc. of stair cases, including use of chequered plate wherever required, all complete. | 7725.00 | Kg |  | 87.29 | 674315.25 | 105.00 | 811125.00 | 135.00 | 1042875.00 | 90.00 | 695250.00 | 83.00 | 641175.00 | 102.00 | 787950.00 | 120.00 | 927000.00 | 115.00 | 888375.00 | 86.52 | 668367.00 | 125.00 | 965625.00 | 120.00 | 927000.00 | 73.00 | 563925.00 | 104.88 | 810198.00 | 110.00 | 849750.00 | 80.00 | 618000.00 | 115.00 | 888375.00 | 98.00 | 757050.00 | 108.00 | 834300.00 | 85.00 | 656625.00 | 120.00 | 927000.00 | 98.00 | 757050.00 | 110.00 | 849750.00 | 121.00 | 934725.00 | 110.00 | 849750.00 | 563925.00 | SHREE MATRI KRIPA
32.00 | Applying priming coat : With ready mixed red oxide zinc chromate primer of approved brand and manufacture on steel galvanised iron/steel works | 738.00 | Sqm |  | 211.06 | 155762.28 | 70.00 | 51660.00 | 74.00 | 54612.00 | 45.00 | 33210.00 | 10.00 | 7380.00 | 60.00 | 44280.00 | 80.00 | 59040.00 | 45.00 | 33210.00 | 47.18 | 34818.84 | 125.00 | 92250.00 | 100.00 | 73800.00 | 44.00 | 32472.00 | 188.10 | 138817.80 | 75.00 | 55350.00 | 54.00 | 39852.00 | 55.00 | 40590.00 | 30.00 | 22140.00 | 54.00 | 39852.00 | 40.00 | 29520.00 | 40.00 | 29520.00 | 105.00 | 77490.00 | 100.00 | 73800.00 | 180.00 | 132840.00 | 140.00 | 103320.00 | 7380.00 | M/s Devendra K Sharma and associates
33.00 | Providing & fixing UV stabilised fiberglass reinforced plastic sheet roofing up to any pitch, including fixing with polymer coated 'J' or 'L' hooks, bolts & nuts 8mm dia. G.I plain/bitumen washers complete but excluding the cost of purlins, rafters, trusses etc. The sheets shall be manufactured out of 2400 TEX panel rovigs incorporating minimum 0.3% ultra-violet stabiliser in resin system under approximately 2400 psi and hot cured. They shall be of uniform pigmentation and thickness without air pockets and shall conform to IS 10192 and IS 12866.The sheets shall be opaque or translucent, clear or pigmented, textured or smooth as specified. 12.47.1 2 mm thick corrugated (2.5" or 4.2" or 6") or step-down (2" or 3" or 6" ) as specified | 248.00 | Sqm |  | 989.70 | 245445.60 | 1600.00 | 396800.00 | 984.00 | 244032.00 | 1080.00 | 267840.00 | 600.00 | 148800.00 | 650.00 | 161200.00 | 2000.00 | 496000.00 | 1280.00 | 317440.00 | 980.95 | 243275.60 | 4500.00 | 1116000.00 | 500.00 | 124000.00 | 631.00 | 156488.00 | 1596.00 | 395808.00 | 1200.00 | 297600.00 | 1121.00 | 278008.00 | 3350.00 | 830800.00 | 600.00 | 148800.00 | 2700.00 | 669600.00 | 850.00 | 210800.00 | 650.00 | 161200.00 | 1250.00 | 310000.00 | 2437.00 | 604376.00 | 500.00 | 124000.00 | 2000.00 | 496000.00 | 124000.00 | H R CONSTRUCTION PRIVATE LIMITED, ABS Rathod
34.00 | Providing and fixing precoated galvanised steel sheet roofing accessories of total coated thickness 0.50 mm (base metal of minimum 0.45 mm thickness with total coating thickness of 0.05 mm) with Zinc coating 120 gram per Sqm as per IS: 277, in 240 mpa steel grade, 5-7 microns epoxy primer on both side of the sheet and polyester top coat 15-18 microns using self drilling/ self tapping screws complete : Ridges plain (500 - 600mm) | 24.00 | Mtr |  | 521.67 | 12520.08 | 750.00 | 18000.00 | 492.00 | 11808.00 | 585.00 | 14040.00 | 550.00 | 13200.00 | 700.00 | 16800.00 | 800.00 | 19200.00 | 380.00 | 9120.00 | 372.65 | 8943.60 | 25000.00 | 600000.00 | 800.00 | 19200.00 | 291.00 | 6984.00 | 1653.00 | 39672.00 | 400.00 | 9600.00 | 426.00 | 10224.00 | 900.00 | 21600.00 | 700.00 | 16800.00 | 360.00 | 8640.00 | 380.00 | 9120.00 | 150.00 | 3600.00 | 490.00 | 11760.00 | 650.00 | 15600.00 | 690.00 | 16560.00 | 800.00 | 19200.00 | 3600.00 | TIWARI CONSTRUCTION
35.00 | Providing and fixing precoated galvanised steel sheet roofing accessories of total coated thickness 0.50 mm (base metal of minimum 0.45 mm thickness with total coating thickness of 0.05 mm) with Zinc coating 120 gram per Sqm as per IS: 277, in 240 mpa steel grade, 5-7 microns epoxy primer on both side of the sheet and polyester top coat 15-18 microns using self drilling/ self tapping screws complete : Gutter (600 mm over all girth) | 48.00 | Mtr |  | 927.79 | 44533.92 | 600.00 | 28800.00 | 1107.00 | 53136.00 | 1170.00 | 56160.00 | 400.00 | 19200.00 | 700.00 | 33600.00 | 1500.00 | 72000.00 | 770.00 | 36960.00 | 919.59 | 44140.32 | 25000.00 | 1200000.00 | 600.00 | 28800.00 | 437.00 | 20976.00 | 1653.57 | 79371.36 | 400.00 | 19200.00 | 1051.00 | 50448.00 | 1250.00 | 60000.00 | 1000.00 | 48000.00 | 360.00 | 17280.00 | 800.00 | 38400.00 | 150.00 | 7200.00 | 490.00 | 23520.00 | 648.00 | 31104.00 | 500.00 | 24000.00 | 800.00 | 38400.00 | 7200.00 | TIWARI CONSTRUCTION
36.00 | Providing and fixing aluminium work for doors, windows, ventilators and partitions with extruded built up standard tubular sections/appropriate Z sections and other sections of approved make conforming to IS: 733 and IS: 1285, fixing with dash fasteners of required dia and size, including necessary filling up the gaps at junctions, i.e. at top, bottom and sides with required EPDM rubber/neoprene gasket etc. Aluminium sections shall be smooth, rust free, straight, mitred and jointed mechanically wherever required including cleat angle, Aluminium snap beading for glazing / paneling, C.P. brass/ stainless steel screws, all complete as per architectural drawings and the directions of Engineer-in-charge. (Glazing, paneling and dash fasteners to be paid for separately) : For fixed portion Powder coated aluminium (minimum thickness of powder coating 50 micron) | 123.00 | Kg |  | 349.63 | 43004.49 | 455.00 | 55965.00 | 800.00 | 98400.00 | 630.00 | 77490.00 | 450.00 | 55350.00 | 420.00 | 51660.00 | 800.00 | 98400.00 | 525.00 | 64575.00 | 371.63 | 45710.49 | 1100.00 | 135300.00 | 350.00 | 43050.00 | 456.00 | 56088.00 | 547.20 | 67305.60 | 480.00 | 59040.00 | 425.00 | 52275.00 | 550.00 | 67650.00 | 400.00 | 49200.00 | 540.00 | 66420.00 | 390.00 | 47970.00 | 500.00 | 61500.00 | 770.00 | 94710.00 | 580.00 | 71340.00 | 220.00 | 27060.00 | 1200.00 | 147600.00 | 27060.00 | ABS Rathod
37.00 | Providing and fixing aluminium work for doors, windows, ventilators and partitions with extruded built up standard tubular sections/appropriate Z sections and other sections of approved make conforming to IS: 733 and IS: 1285, fixing with dash fasteners of required dia and size, including necessary filling up the gaps at junctions, i.e. at top, bottom and sides with required EPDM rubber/neoprene gasket etc. Aluminium sections shall be smooth, rust free, straight, mitred and jointed mechanically wherever required including cleat angle, Aluminium snap beading for glazing / paneling, C.P. brass/ stainless steel screws, all complete as per architectural drawings and the directions of Engineer-in-charge. (Glazing, paneling and dash fasteners to be paid for separately) : For shutters of doors, windows & ventilators including providing and fixing hinges/ pivots and making provision for fixing of fittings wherever required including the cost of EPDM rubber / neoprene gasket required (Fittings shall be paid for separately). Powder coated aluminium (minimum thickness of powder coating 50 micron) | 164.00 | Kg |  | 374.94 | 61490.16 | 500.00 | 82000.00 | 800.00 | 131200.00 | 666.00 | 109224.00 | 450.00 | 73800.00 | 420.00 | 68880.00 | 800.00 | 131200.00 | 530.00 | 86920.00 | 444.12 | 72835.68 | 1100.00 | 180400.00 | 350.00 | 57400.00 | 456.00 | 74784.00 | 478.80 | 78523.20 | 480.00 | 78720.00 | 508.00 | 83312.00 | 600.00 | 98400.00 | 410.00 | 67240.00 | 540.00 | 88560.00 | 450.00 | 73800.00 | 500.00 | 82000.00 | 770.00 | 126280.00 | 680.00 | 111520.00 | 290.00 | 47560.00 | 1200.00 | 196800.00 | 47560.00 | ABS Rathod
38.00 | Providing and fixing glazing in aluminium door, window, ventilator shutters and partitions etc. with EPDM rubber / neoprene gasket etc. complete as per the architectural drawings and the directions of engineer-in-charge . (Cost of aluminium snap beading shall be paid in basic item): With float glass panes of 5 mm thickness (weight not less than 12.50 Kg/Sqm) | 12.00 | Sqm |  | 1063.07 | 12756.84 | 900.00 | 10800.00 | 1230.00 | 14760.00 | 1170.00 | 14040.00 | 950.00 | 11400.00 | 2300.00 | 27600.00 | 12000.00 | 144000.00 | 680.00 | 8160.00 | 1053.68 | 12644.16 | 10000.00 | 120000.00 | 4000.00 | 48000.00 | 825.00 | 9900.00 | 5221.77 | 62661.24 | 1050.00 | 12600.00 | 1204.00 | 14448.00 | 1450.00 | 17400.00 | 1000.00 | 12000.00 | 5400.00 | 64800.00 | 900.00 | 10800.00 | 1250.00 | 15000.00 | 1200.00 | 14400.00 | 700.00 | 8400.00 | 500.00 | 6000.00 | 900.00 | 10800.00 | 6000.00 | ABS Rathod
39.00 | Providing and fixing aluminium tower bolts ISI marked anodised (anodic coating not less than grade AC 10 as per IS : 1868 ) transparent or dyed to required colour or shade with necessary screws etc. complete : 250x10 mm | 48.00 | Each |  | 81.32 | 3903.36 | 200.00 | 9600.00 | 103.00 | 4944.00 | 108.00 | 5184.00 | 80.00 | 3840.00 | 350.00 | 16800.00 | 300.00 | 14400.00 | 85.00 | 4080.00 | 80.61 | 3869.28 | 1100.00 | 52800.00 | 500.00 | 24000.00 | 243.00 | 11664.00 | 581.40 | 27907.20 | 120.00 | 5760.00 | 92.00 | 4416.00 | 150.00 | 7200.00 | 120.00 | 5760.00 | 90.00 | 4320.00 | 80.00 | 3840.00 | 90.00 | 4320.00 | 140.00 | 6720.00 | 300.00 | 14400.00 | 100.00 | 4800.00 | 750.00 | 36000.00 | 3840.00 | SANWARIYA CONSTRUCTION, M/s Devendra K Sharma and associates
40.00 | Providing and fixing ISI marked aluminium butt hinges anodised (anodic coating not less than grade AC 10 as per IS: 1868) transparent or dyed to required colour or shade with necessary screws etc. complete: 100x75x4 mm | 18.00 | Each |  | 81.50 | 1467.00 | 200.00 | 3600.00 | 103.00 | 1854.00 | 108.00 | 1944.00 | 55.00 | 990.00 | 350.00 | 6300.00 | 400.00 | 7200.00 | 100.00 | 1800.00 | 80.78 | 1454.04 | 1100.00 | 19800.00 | 600.00 | 10800.00 | 68.00 | 1224.00 | 2110.14 | 37982.52 | 120.00 | 2160.00 | 92.00 | 1656.00 | 90.00 | 1620.00 | 120.00 | 2160.00 | 63.00 | 1134.00 | 70.00 | 1260.00 | 60.00 | 1080.00 | 140.00 | 2520.00 | 200.00 | 3600.00 | 120.00 | 2160.00 | 450.00 | 8100.00 | 990.00 | M/s Devendra K Sharma and associates
41.00 | Providing and fixing aluminium handles ISI marked, anodised (anodic coating not less than grade AC 10 as per IS : 1868) transparent or dyed to required colour or shade with necessary screws etc. complete : 100 mm | 48.00 | Each |  | 42.06 | 2018.88 | 150.00 | 7200.00 | 123.00 | 5904.00 | 63.00 | 3024.00 | 70.00 | 3360.00 | 500.00 | 24000.00 | 400.00 | 19200.00 | 80.00 | 3840.00 | 41.69 | 2001.12 | 8000.00 | 384000.00 | 300.00 | 14400.00 | 243.00 | 11664.00 | 433.20 | 20793.60 | 100.00 | 4800.00 | 48.00 | 2304.00 | 90.00 | 4320.00 | 100.00 | 4800.00 | 54.00 | 2592.00 | 50.00 | 2400.00 | 40.00 | 1920.00 | 210.00 | 10080.00 | 200.00 | 9600.00 | 150.00 | 7200.00 | 400.00 | 19200.00 | 1920.00 | TIWARI CONSTRUCTION
42.00 | Providing and fixing aluminium hanging floor door stopper, ISI marked, anodised (anodic coating not less than grade AC 10 as per IS : 1868) transparent or dyed to required colour and shade, with necessary screws etc. complete. Twin rubber stopper | 6.00 | Each |  | 51.10 | 306.60 | 80.00 | 480.00 | 62.00 | 372.00 | 90.00 | 540.00 | 45.00 | 270.00 | 350.00 | 2100.00 | 400.00 | 2400.00 | 90.00 | 540.00 | 50.65 | 303.90 | 5000.00 | 30000.00 | 3000.00 | 18000.00 | 68.00 | 408.00 | 171.00 | 1026.00 | 100.00 | 600.00 | 58.00 | 348.00 | 85.00 | 510.00 | 90.00 | 540.00 | 54.00 | 324.00 | 50.00 | 300.00 | 100.00 | 600.00 | 140.00 | 840.00 | 200.00 | 1200.00 | 110.00 | 660.00 | 550.00 | 3300.00 | 270.00 | M/s Devendra K Sharma and associates
43.00 | Providing and fixing bright finished 100 mm mortice lock with 6 levers without pair of handles of approved quality for aluminium door, with necessary screws etc complete as per direction of Engineer-in-charge. | 6.00 | Each |  | 600.91 | 3605.46 | 800.00 | 4800.00 | 1230.00 | 7380.00 | 900.00 | 5400.00 | 800.00 | 4800.00 | 1000.00 | 6000.00 | 500.00 | 3000.00 | 700.00 | 4200.00 | 608.27 | 3649.62 | 6000.00 | 36000.00 | 5000.00 | 30000.00 | 1504.00 | 9024.00 | 3249.00 | 19494.00 | 2500.00 | 15000.00 | 680.00 | 4080.00 | 950.00 | 5700.00 | 1200.00 | 7200.00 | 450.00 | 2700.00 | 500.00 | 3000.00 | 350.00 | 2100.00 | 490.00 | 2940.00 | 1000.00 | 6000.00 | 290.00 | 1740.00 | 5500.00 | 33000.00 | 1740.00 | ABS Rathod
44.00 | Providing and fixing aluminium sliding door bolts ISI marked anodised (anodic coating not less than grade AC 10 as per IS : 1868) transparent or dyed to required colour or shade with nuts and screws etc. complete : 300x16 mm | 6.00 | Each |  | 152.94 | 917.64 | 300.00 | 1800.00 | 315.00 | 1890.00 | 360.00 | 2160.00 | 350.00 | 2100.00 | 1000.00 | 6000.00 | 500.00 | 3000.00 | 270.00 | 1620.00 | 212.28 | 1273.68 | 6000.00 | 36000.00 | 500.00 | 3000.00 | 243.00 | 1458.00 | 331.17 | 1987.02 | 150.00 | 900.00 | 243.00 | 1458.00 | 250.00 | 1500.00 | 100.00 | 600.00 | 126.00 | 756.00 | 190.00 | 1140.00 | 450.00 | 2700.00 | 280.00 | 1680.00 | 500.00 | 3000.00 | 280.00 | 1680.00 | 2500.00 | 15000.00 | 600.00 | KARTIK CONTRACTS INDIA PRIVATE LIMITED
45.00 | Providing and fixing false ceiling at all heights with integral densified calcium silicate reinforced with fibre and natural filler false ceiling tiles of Size 595x595 mm of approved texture, design and patterns having NRC (Noise Reduction coefficient) of 0.50 (minimum) as per IS 8225:1987, Light reflectance of 85% (minimum). Non combustible as per BS:476 (part-4), fire performance as per BS:476 (part 6 &7), humidity resistance of 100%, thermal conductivity < 0.043 W/m K as per ASTM 518:1991, in true horizontal level suspended on interlocking metal powder coated T-Grid of hot dipped galvanised iron section of 0.40 mm thick on Silhouette profile,rotary stiched double webbed white with 6mm reveal profile (white/black), comprising of main-T runners of size 15x42mm of length 3000 mm, cross - T of size 15x42 mm of length 1200 mm and secondary intermediate cross- T of size 15x42 mm of length 600mm to form grid module of size 600 x 600 mm, suspended from ceiling using galvanised mild steel items (galvanizing @ 80 grams per Sqm) i.e. 50 mm long, 8 mm outer diameter M-6 dash fasteners, 6 mm dia fully threaded hanger rod upto 1000 mm length and L-shape level adjuster of size 85x25x2 mm. Galvanised iron perimeter wall angle of size 22x19x0.40 mm of length 3000 mm to be fixed on periphery wall / partition with the help of plastic rawl plugs at 450 mm center to center and 40mm long dry wall S.S screws. The work shall be carried out as per specifications, drawing and as per directions of the Engineer-in-Charge. With 15 mm thick integral densified micro edge light weight calcium silicate false ceiling tiles | 24.00 | Sqm |  | 1857.70 | 44584.80 | 1400.00 | 33600.00 | 1865.00 | 44760.00 | 2700.00 | 64800.00 | 1160.00 | 27840.00 | 1500.00 | 36000.00 | 2500.00 | 60000.00 | 1980.00 | 47520.00 | 1610.77 | 38658.48 | 10000.00 | 240000.00 | 1000.00 | 24000.00 | 1795.00 | 43080.00 | 1453.50 | 34884.00 | 1500.00 | 36000.00 | 2104.00 | 50496.00 | 1725.00 | 41400.00 | 2000.00 | 48000.00 | 2160.00 | 51840.00 | 1650.00 | 39600.00 | 1400.00 | 33600.00 | 1400.00 | 33600.00 | 2257.00 | 54168.00 | 690.00 | 16560.00 | 2000.00 | 48000.00 | 16560.00 | ABS Rathod
46.00 | Surface dressing of the ground including removing vegetation and inequalities not exceeding 15 cm deep and disposal of rubbish, lead up to 50 m and lift upto1.5 m. All kinds of soil. | 240.00 | Sqm |  | 24.12 | 5788.80 | 50.00 | 12000.00 | 34.00 | 8160.00 | 27.00 | 6480.00 | 10.00 | 2400.00 | 80.00 | 19200.00 | 30.00 | 7200.00 | 85.00 | 20400.00 | 23.91 | 5738.40 | 250.00 | 60000.00 | 30.00 | 7200.00 | 39.00 | 9360.00 | 39.90 | 9576.00 | 25.00 | 6000.00 | 27.00 | 6480.00 | 35.00 | 8400.00 | 130.00 | 31200.00 | 9.00 | 2160.00 | 20.00 | 4800.00 | 10.00 | 2400.00 | 28.00 | 6720.00 | 100.00 | 24000.00 | 100.00 | 24000.00 | 25.00 | 6000.00 | 2160.00 | R K AND CO
47.00 | Brick edging 7cm wide 11.4 cm deep to plinth protection with common burnt clay F.P.S. (non modular) bricks of class designation 7.5 including grouting with cement mortar 1:4 (1 cement : 4 fine sand). | 240.00 | Mtr |  | 42.97 | 10312.80 | 200.00 | 48000.00 | 123.00 | 29520.00 | 63.00 | 15120.00 | 30.00 | 7200.00 | 100.00 | 24000.00 | 100.00 | 24000.00 | 585.00 | 140400.00 | 36.40 | 8736.00 | 1000.00 | 240000.00 | 500.00 | 120000.00 | 97.00 | 23280.00 | 609.90 | 146376.00 | 450.00 | 108000.00 | 48.00 | 11520.00 | 75.00 | 18000.00 | 300.00 | 72000.00 | 270.00 | 64800.00 | 35.00 | 8400.00 | 40.00 | 9600.00 | 560.00 | 134400.00 | 75.00 | 18000.00 | 500.00 | 120000.00 | 550.00 | 132000.00 | 7200.00 | M/s Devendra K Sharma and associates
48.00 | Providing and laying 60mm thick factory made cement concrete interlocking paver block of M -30 grade made by block making machine with strong vibratory compaction, of approved size, design & shape, laid in required colour and pattern over and including 50mm thick compacted bed of coarse sand, filling the joints with fine sand etc. all complete as per the direction of Engineer-in-charge. | 240.00 | Sqm |  | 686.47 | 164752.80 | 750.00 | 180000.00 | 1476.00 | 354240.00 | 720.00 | 172800.00 | 800.00 | 192000.00 | 830.00 | 199200.00 | 700.00 | 168000.00 | 740.00 | 177600.00 | 680.40 | 163296.00 | 1000.00 | 240000.00 | 900.00 | 216000.00 | 543.00 | 130320.00 | 855.57 | 205336.80 | 700.00 | 168000.00 | 664.00 | 159360.00 | 900.00 | 216000.00 | 800.00 | 192000.00 | 720.00 | 172800.00 | 600.00 | 144000.00 | 750.00 | 180000.00 | 900.00 | 216000.00 | 1200.00 | 288000.00 | 1000.00 | 240000.00 | 1250.00 | 300000.00 | 130320.00 | SHREE MATRI KRIPA
49.00 | Designing, fabricating, testing, installing and fixing in position Curtain Wall with Aluminium Composite Panel Cladding, with open grooves for linear as well as curvilinear portions of the building , for all heights and all levels etc. including: (a) Structural analysis & design and preparation of shop drawings for pressure equalisation or rain screen principle as required, proper drainage of water to make it watertight including checking of all the structural and functional design. (b) Providing, fabricating and supplying and fixing panels of aluminium composite panel cladding in pan shape in metalic colour of approved shades made out of 4 mm thick aluminium composite panel material consisting of 3 mm thick FR grade mineral core sandwiched between two Aluminium sheets (each 0.5 mm thick). The aluminium composite panel cladding sheet shall be coil coated, with Kynar 500 based PVDF I Lumiflon based fluoropolymer resin coating of approved colour and shade on face # 1 and polymer (Service) coating on face # 2 as specified using stainless steel screws, nuts, bolts, washers, cleats, weather silicone sealant, backer rods etc. (c) The fastening brackets of Aluminium alloy 6005 T5 I MS with Hot Dip Galvanised with serrations and serrated washers to arrest the wind load movement, fasteners, SS 316 Pins and anchor bolts of approved make in SS 316, Nylon separators to prevent bi-metallic contacts all complete required to perfonn as per specification and drawing The item includes cost of all material & labour component, the cost of all mock ups at site, cost of all samples of the individual components for testing in an approved laboratory, field tests on the assembled working curtain wall with aluminium composite panel cladding, cleaning and protection of the curtain wall with aluminium composite panel cladding till the handing over of the building for occupation. Base frame work for ACP cladding is payable under the relevant aluminium items. The Contractor shall provide curtain wall with aluminium composite panel cladding, having all the performance characteristics all complete , as per the Architectural drawings, as per item description, as specified, as per the approved shop drawings and as directed by the Engineer-in-Charge. However, for the purpose of payment, only the actual area on the external face of the curtain wall with Aluminum Composite Panel Cladding (including width of groove) shall be measured in sqm. up to two decimal places. | 70.00 | Sqm |  | 3542.17 | 247951.90 | 4500.00 | 315000.00 | 7380.00 | 516600.00 | 4500.00 | 315000.00 | 2800.00 | 196000.00 | 4200.00 | 294000.00 | 25000.00 | 1750000.00 | 2150.00 | 150500.00 | 2457.35 | 172014.50 | 11000.00 | 770000.00 | 5000.00 | 350000.00 | 3395.00 | 237650.00 | 1995.00 | 139650.00 | 3000.00 | 210000.00 | 4012.00 | 280840.00 | 6500.00 | 455000.00 | 4000.00 | 280000.00 | 3600.00 | 252000.00 | 2300.00 | 161000.00 | 3500.00 | 245000.00 | 4500.00 | 315000.00 | 4200.00 | 294000.00 | 1000.00 | 70000.00 | 450.00 | 31500.00 | 31500.00 | KVR Construction Heights Pvt Ltd
50.00 | Providing and supplying aluminium extruded tubular and other aluminium sections as per the architectural drawings and approved shop drawings , the aluminium quality as per grade 6063 T5 or T6 as per BS 1474, including super durable powder coating of 60-80 microns conforming to AAMA 2604 of required colour and shade as approved by the Engineer-in-Charge. (The item includes cost of material such as cleats, sleeves, screws etc. necessary for fabrication of extruded aluminium frame work. Nothing extra shall be paid on this account). The weight of aluminium extruded section shall be taken for purpose of payment. | 600.00 | Kg |  | 292.60 | 175560.00 | 455.00 | 273000.00 | 800.00 | 480000.00 | 504.00 | 302400.00 | 390.00 | 234000.00 | 450.00 | 270000.00 | 600.00 | 360000.00 | 640.00 | 384000.00 | 290.01 | 174006.00 | 772.00 | 463200.00 | 400.00 | 240000.00 | 359.00 | 215400.00 | 547.20 | 328320.00 | 480.00 | 288000.00 | 331.00 | 198600.00 | 600.00 | 360000.00 | 430.00 | 258000.00 | 540.00 | 324000.00 | 300.00 | 180000.00 | 500.00 | 300000.00 | 770.00 | 462000.00 | 570.00 | 342000.00 | 590.00 | 354000.00 | 900.00 | 540000.00 | 174006.00 | COMT CONSTRUCTIONS PRIVATE LIMITED
51.00 | Providing Consultancy services of a reputed geotechnical consultant and carrying out the Geotechnical Investigation/Sub-soil investigation and providing safe bearing capacity (SBC) of the soil at different depths along the full length for the construction of proposed boundary wall and submitting the necessary Geotechnical Investigation/Sub-soil investigation Report as per specifications of AAI/E-I-C at an interval specified by AAI/E-I-C. The contractor shall submit the Geotechnical Investigation/Sub-soil investigation report to the E-I-C within 15 days of start of work and AAI/E-I-C will provide the Structural drawing of boundary wall for the execution by Contractor within 15 days of submission of Soil Test Report. Various Critical points which shall be considered by AAI during structural designing: Structural designer of AAI will design the boundary wall after considering the Geotechnical Investigation/Sub-soil investigation report submitted by contractor and actual site conditions in full length of proposed boundary wall. If required, different design / drawings can be proposed for different lengths/sections of boundary wall, keeping-in-view of the : a. Different soil properties and different site conditions in different locations of boundary wall. b. Different earth pressure on either side due to difference in ground level on either side of boundary wall. c. Submerged condition of boundary wall due to heavy rains and stagnant water at the location of boundary wall, if any. d. Various security norms/guidelines/drawings of AAI/IAF prevailing at the time of designing . *Keeping-in-view of the above, design & drawing of boundary wall must be finalize in such a manner so that construction of boundary wall can be completed within the specified time frame. Necessary Provisions of MS Jali can be proposed at different locations if required for the drainage purpose of Rain Water. **On providing approved Structural Drawings by AAI, contractor shall submit 06 (Six) prints/sets of good for construction Drawings duly accepted and signed by the contractor to AAI/E-I-C. Note: The contractor shall appoint the consultant for soil testing with prior approval of the E-I-C. Note: Refer Particular Specifications in Tender DoCument before quoting the price. | 5.00 | Nos. |  | 55867.50 | 279337.50 | 20000.00 | 100000.00 | 20000.00 | 100000.00 | 13500.00 | 67500.00 | 30000.00 | 150000.00 | 32000.00 | 160000.00 | 200000.00 | 1000000.00 | 34000.00 | 170000.00 | 50000.00 | 250000.00 | 100000.00 | 500000.00 | 20000.00 | 100000.00 | 388000.00 | 1940000.00 | 91200.00 | 456000.00 | 70000.00 | 350000.00 | 15000.00 | 75000.00 | 100000.00 | 500000.00 | 150000.00 | 750000.00 | 49500.00 | 247500.00 | 62000.00 | 310000.00 | 30000.00 | 150000.00 | 100000.00 | 500000.00 | 120000.00 | 600000.00 | 90000.00 | 450000.00 | 12000.00 | 60000.00 | 60000.00 | KVR Construction Heights Pvt Ltd
| Total in Figures |  |  |  |  | 82132593.03 |  | 68693285.00 |  | 83597038.00 |  | 73348677.00 |  | 65923711.00 |  | 82986135.00 |  | 81376600.00 |  | 80188591.00 |  | 83234895.70 |  | 92515025.00 |  | 74682483.00 |  | 66787620.00 |  | 97563954.17 |  | 74736660.00 |  | 76513216.00 |  | 88217180.00 |  | 81452160.00 |  | 73737801.00 |  | 69982210.00 |  | 78875010.00 |  | 87358633.00 |  | 92481081.00 |  | 90601051.00 |  | 86788370.00
Lowest Amount Quoted BY: M/s Devendra K Sharma and associates(65923711.00)

## BOQ Summary
BOQ Summary Details Tender Title: Construction of Boundary wall (Eccentric Footing) and Watch Towers for New Civil Enclave at Agra Airport. Tender ID: 2025_AAI_224203_1
Sheet Name | Sl.No | Bidder Name | Amount | Bid Rank
BoQ1 | 1 | M/s Devendra K Sharma and associates (BID ID -813863) | 65923711.00 | L1
| 2 | SHREE MATRI KRIPA (BID ID -814267) | 66787620.00 | L2
| 3 | MINOCHA CONSTRUCTION COMPANY (BID ID -812421) | 68693285.00 | L3
| 4 | SANWARIYA CONSTRUCTION (BID ID -813600) | 69982210.00 | L4
| 5 | S G CONSTRUCTIONS (BID ID -813624) | 73348677.00 | L5
| 6 | R K AND CO (BID ID -813170) | 73737801.00 | L6
| 7 | H R CONSTRUCTION PRIVATE LIMITED (BID ID -814232) | 74682483.00 | L7
| 8 | Hanumant enterprises (BID ID -813555) | 74736660.00 | L8
| 9 | NACDAC INFRASTRUCTURE LIMITED (BID ID -812755) | 76513216.00 | L9
| 10 | TIWARI CONSTRUCTION (BID ID -813985) | 78875010.00 | L10
| 11 | SHIV VIJAY ENGICON PVT LTD (BID ID -814078) | 80188591.00 | L11
| 12 | NSC Projects Pvt. Ltd. (BID ID -814053) | 81376600.00 | L12
| 13 | KARTIK CONTRACTS INDIA PRIVATE LIMITED (BID ID -813131) | 81452160.00 | L13
| 14 | M/s Kaiser Constructions Engineers and Contractors (BID ID -811161) | 82132593.03 | L14
| 15 | MRU SEWAK RAM CONSTRUCTIONS PVT LTD (BID ID -813983) | 82986135.00 | L15
| 16 | COMT CONSTRUCTIONS PRIVATE LIMITED (BID ID -814168) | 83234895.70 | L16
| 17 | Raj Shyama Constructions Pvt. Ltd. (BID ID -813593) | 83597038.00 | L17
| 18 | KVR Construction Heights Pvt Ltd (BID ID -813921) | 86788370.00 | L18
| 19 | SANJEEV BROTHERS (BID ID -811936) | 87358633.00 | L19
| 20 | SINGHAL ENGINEERING (BID ID -812298) | 88217180.00 | L20
| 21 | ABS Rathod (BID ID -814274) | 90601051.00 | L21
| 22 | KAVITA CONSTRUCTION CO. (BID ID -813309) | 92481081.00 | L22
| 23 | CHAUDHARY CONSTRUCTION COMPANY PRIVATE LIMTED (BID ID -814199) | 92515025.00 | L23
| 24 | KAMLESH KUMAR SINGH ENGINEERS PRIVATE LIMITED (BID ID -813910) | 97563954.17 | L24