## BoQ1
Government eProcurement System Created By: Semreichui Duidang Created Date/Time: 11-Apr-2025 11:42 AM Tender Title: Civil and Electrical Works for DWR Antenna Site of MET Dept. at Imphal Airport. SH Provision of Power supply for MET RADAR Tender ID: 2025_AAI_224359_2
Tender Inviting Authority: Sr. Manager (Engg.-Elect.), AAI, Imphal International Airport.
Name of Work:
Contract No:
SCHEDULE OF WORK / ITEM(S)
Sl.No | Description of Work / Item(s) | No.of Qty | Units | Estimated Rate | M/S TH ROMESH SINGH (GSTN-14BMBPS7319Q2ZF) BID ID -827115 |  | Airfield Solutions India pvt Ltd (GSTN-NA) BID ID -828689
[5 empty] | Rate | Amount | Rate | Amount | L1 Amount | L1 Vendor
1.00 | Supply of 3.5 x 50 sq.mm LT power cable of 1.1 KV grade, aluminium conductor, XLPE insulated PVC sheathed armoured cable confirming to IS 7098 Part-I 1988 with up-to-date amendments as required. | 700.00 | Mtr | 0.00 | 350.00 | 245000.00 | 330.00 | 231000.00 | 231000.00 | Airfield Solutions India pvt Ltd
2.00 | Supplying of 63 mm HDPE pipe ISI marked PE-63, PN-6 along with all accessories like socket, bend, couplers etc. conforming to IS 14930, Part II complete with fitting and cutting, jointing etc. | 650.00 | Mtr | 0.00 | 350.00 | 227500.00 | 180.00 | 117000.00 | 117000.00 | Airfield Solutions India pvt Ltd
3.00 | Horizontal Directional Drilling (HDD) for laying of HDPE pipes upto 63 mm dia including pulling single pipe. | 430.00 | Mtr | 0.00 | 300.00 | 129000.00 | 550.00 | 236500.00 | 129000.00 | M/S TH ROMESH SINGH
4.00 | Laying of following size HDPE pipe ISI marked along with all accessories like socket, bend, couplers etc. conforming to IS 14930, Part-I complete with fitting and cutting, jointing etc. direct in ground (75 cm below ground level) incIuding excavation and refilling the trench but excluding sand cushioning and protective covering etc. complete as required.
4.10 | 63 mm dia (OD-63 mm & ID-51 mm nominal). | 220.00 | Mtr | 0.00 | 150.00 | 33000.00 | 210.00 | 46200.00 | 33000.00 | M/S TH ROMESH SINGH
5.00 | Laying of one number PVC insulated and PVC sheathed / XLPE power cable of 1.1 KV grade of following size in existing HDPE pipe.
5.10 | Above 35 sq. mm and upto 95 sq. mm | 650.00 | Mtr | 0.00 | 60.00 | 39000.00 | 86.00 | 55900.00 | 39000.00 | M/S TH ROMESH SINGH
6.00 | Laying and fixing of one number PVC insulated and PVC sheathed / XLPE power cable of 1.1 KV grade of following size on wall surface as rerquired.
6.10 | Above 35 sq.mm and upto 95 sq.mm (clamped with 25 sq.mm MS flat clamp). | 50.00 | Mtr | 0.00 | 90.00 | 4500.00 | 100.00 | 5000.00 | 4500.00 | M/S TH ROMESH SINGH
7.00 | SITC of MV switch board, outdoor, double door type Feeder pillar of IP 54 protection, made out of 3 mm thick CRCA sheet steel for Outer shell and 2 mm thick CRCA sheet for Inner doors and Partition, dust, light, vermin proof, totally enclosed, cubicle type, floor mounting, free standing, provided with rain guard on top, suitable for operation at 415 V, 3 Phase, 4 Wire, 50 Hz, AC system complete with all accessories, interconnection, connection, earthing, painting provided with bottom base channel and locking arrangement including providing RCC pedestal (1 Mtr height (0.6 M BGL and 0.4 M AGL)), grouting the Panel etc., as required and comprising of the following: INCOMER: ' l00 A, 25 KA, 4P MCCB with thermal-magnetic based releases for O/L, S/C and E/F protection, resin cast CTs with Digital Multi Function Meter. Phase Indication Lamps, ON, OFF and Trip Indication Lamps - l Set. OUTGOING: 40 A, 25 KA, 4P MCCB with thermal - magnetic based releases for O/L, S/C and E/F protection, resin cast CTs with Digital ammeter, ON, OFF and Trip Indication Lamps - 2 Sets. 32 A, 25 KA, 4P MCCB with thermal - magnetic based releases for O/L, S/C and E/F protection, resin cast CTs with Digital ammeter, ON, OFF and Trip Indication Lamps -1Set. BUSBARS: One Set of 100 Amps Al. Bus Bars with at Par Neutral BUS BAR as required All accessories such as Fuses. auxillary contactors, auxillary Switches, etc., as required. | 1.00 | Job | 0.00 | 255000.00 | 255000.00 | 175000.00 | 175000.00 | 175000.00 | Airfield Solutions India pvt Ltd
8.00 | Earthing with G.I. earth pipe 4.5 meter long, 40 mm dia including accessories, and providing masonry enclosure with cover plate having locking arrangement and watering pipe etc. with charcoal/ coke and salt as required. | 2.00 | Each | 0.00 | 7000.00 | 14000.00 | 12500.00 | 25000.00 | 14000.00 | M/S TH ROMESH SINGH
9.00 | Providing and fixing 25 mm X 5 mm G.I. strip in 40 mm dia G.I. pipe from earth electrode including connection with G.I. nut, bolt, spring washer excavation and re-filling etc. as required. | 2.00 | Mtr | 0.00 | 90.00 | 180.00 | 2400.00 | 4800.00 | 180.00 | M/S TH ROMESH SINGH
10.00 | Supplying and making straight through joint with heat shinkable kit including ferrules and other jointing materials for following size of PVC insulated and PVC sheathed / XLPE aluminium conductor cable of 1.1 KV grade as required.
10.10 | 3.5 x 50 sq.mm | 1.00 | Each | 0.00 | 1600.00 | 1600.00 | 5000.00 | 5000.00 | 1600.00 | M/S TH ROMESH SINGH
11.00 | Supplying and making end termination with brass compression gland and, aluminium lugs for following size of PVC insulated and PVC sheathed / XLPE aluminium conductor cable of 1.1 KV grade as required.
11.10 | 3.5 x 50 sq.mm (35 mm) | 2.00 | Each | 0.00 | 1500.00 | 3000.00 | 5000.00 | 10000.00 | 3000.00 | M/S TH ROMESH SINGH
| Total in Figures |  |  |  |  | 951780.00 |  | 911400.00
Lowest Amount Quoted BY: Airfield Solutions India pvt Ltd(911400.00)

## BOQ Summary
BOQ Summary Details Tender Title: Civil and Electrical Works for DWR Antenna Site of MET Dept. at Imphal Airport. SH Provision of Power supply for MET RADAR Tender ID: 2025_AAI_224359_2
Sheet Name | Sl.No | Bidder Name | Amount | Bid Rank
BoQ1 | 1 | Airfield Solutions India pvt Ltd (BID ID -828689) | 911400.00 | L1
| 2 | M/S TH ROMESH SINGH (BID ID -827115) | 951780.00 | L2