## BoQ1
Government eProcurement System Created By: Suman Biswas Created Date/Time: 21-Feb-2025 12:50 PM Tender Title: Provision of HT Power supply from new Hangar Sub Station to RMU II inside Operational Area, NSCBI Airport Kolkata Tender ID: 2025_AAI_224486_1
Tender Inviting Authority: <Airports Authority of India>
Name of Work: <Provision of HT Power supply from new Hangar Sub-Station to RMU-II inside Operational Area, NSCBI Airport Kolkata. SH:- Supply and Laying of LT cable for NAV-AIDs installations inside operational area of NSCBI Airport, Kolkata.>
TENDER ID No: < 2025_AAI_224486_1>
SCHEDULE OF WORK / ITEM(S)
Sl.No | Description of Work / Item(s) | No.of Qty | Units | Estimated Rate | Shahi Electric Engg Co Pvt Ltd (GSTN-19AAECS3962N1ZP) BID ID -815328 |  | Youngmen Traders (GSTN-19AEIPB6323B1ZZ) BID ID -817119 |  | Awasthi Electric Works (GSTN-09ABAPA1866D1Z5) BID ID -818660
[5 empty] | Rate | Amount | Rate | Amount | Rate | Amount | L1 Amount | L1 Vendor
1.00 | Supply of following sizes of Aluminium Power Cables, multi stranded conductor, XLPE Insulated, Armoured, FRLS at outer sheathed,1.1kV (E) grade as per IS 7098(Part I) with up to date amendments. 3.5 core 185 Sq.mm. | 1782.50 | Mtr | 0.00 | 902.00 | 1607815.00 | 810.00 | 1443825.00 | 890.00 | 1586425.00 | 1443825.00 | Youngmen Traders
2.00 | Supply of 160 mm outer dia HDPE (high density polyethylene) pipe confirming to IS 4984: 2016 and upto date ammendments along with its necessary accessories like coupler, end plugs etc. PE-80, PN-6. | 1000.00 | Mtr | 0.00 | 1171.00 | 1171000.00 | 595.00 | 595000.00 | 700.00 | 700000.00 | 595000.00 | Youngmen Traders
3.00 | Laying of 160 mm outer dia HDPE (high density polyethylene) pipe confirming to IS 4984: 2016 and uptodate ammendments along with its necessary accessories like coupler, end plugs etc. below the ground (i/c road crossing, cement concrete drain area, etc) at a depth of min 1.5 m through HDD method with fusion welding of HDPE pipes as per site requirement. | 1000.00 | Mtr | 0.00 | 33.00 | 33000.00 | 400.00 | 400000.00 | 600.00 | 600000.00 | 33000.00 | Shahi Electric Engg Co Pvt Ltd
4.00 | Supply of DWC HDPE pipe ISI marked of 160mm outer dia conforming to IS 16205, Part 24 : 2018 and uptodate ammendments along with all accessories like socket, bend, couplers etc. complete with fitting and cutting, jointing etc. as required. | 692.50 | Mtr | 0.00 | 342.00 | 236835.00 | 230.00 | 159275.00 | 175.00 | 121187.50 | 121187.50 | Awasthi Electric Works
5.00 | Laying of DWC HDPE pipe along with all accessories like socket, bend, couplers etc. with fitting and cutting, jointing etc.direct in ground (upto120 cm below ground level) including excavation and refilling the trench but excluding sand cushioning and protective covering etc., complete as required. | 692.50 | Mtr | 0.00 | 33.00 | 22852.50 | 175.00 | 121187.50 | 190.00 | 131575.00 | 22852.50 | Shahi Electric Engg Co Pvt Ltd
6.00 | Laying of one number PVC insulated and PVC sheathed / XLPE power cable of 1.1 KV grade of following size direct in ground including excavation and refilling the trench etc as required, but excluding sand cushioning and protective covering. Above 95 sq. mm and upto 185 sq. mm | 20.00 | Mtr | 0.00 | 242.00 | 4840.00 | 325.00 | 6500.00 | 120.00 | 2400.00 | 2400.00 | Awasthi Electric Works
7.00 | Laying of one number PVC insulated and PVC sheathed / XLPE power cable of 1.1 KV grade of following size in the existing RCC/ HUME/ METAL/ HDPE pipe as required. Above 95 sq. mm and upto 185 sq. mm | 1742.50 | Mtr | 0.00 | 44.00 | 76670.00 | 55.00 | 95837.50 | 80.00 | 139400.00 | 76670.00 | Shahi Electric Engg Co Pvt Ltd
8.00 | Laying of one number PVC insulated and PVC sheathed / XLPE power cable of 1.1 KV grade of following size in the existing masonry open duct as required. Above 95 sq. mm and upto 185 sq. mm | 20.00 | Mtr | 0.00 | 31.00 | 620.00 | 40.00 | 800.00 | 70.00 | 1400.00 | 620.00 | Shahi Electric Engg Co Pvt Ltd
9.00 | Supplying and making end termination with brass compression gland and aluminium lugs for following size of PVC insulated and PVC sheathed / XLPE aluminium conductor cable of 1.1 KV grade as required. 3½ X 185 sq. mm (57mm) | 4.00 | Each | 0.00 | 1316.00 | 5264.00 | 950.00 | 3800.00 | 850.00 | 3400.00 | 3400.00 | Awasthi Electric Works
10.00 | Supplying and making straight through joint with heat shrinkable kit including ferrules and other jointing materials for following size of PVC insulated and PVC sheathed / XLPE aluminium conductor cable of 1.1 KV grade as required. 3½ X 185 sq. mm | 3.00 | Each | 0.00 | 3142.00 | 9426.00 | 3800.00 | 11400.00 | 4000.00 | 12000.00 | 9426.00 | Shahi Electric Engg Co Pvt Ltd
11.00 | Providing, laying and fixing 100 mm dia G.I. pipe (medium class) in ground complete with G.I. fittings including trenching (upto 120 cm deep) and re-filling etc as required | 20.00 | Mtr | 0.00 | 1555.00 | 31100.00 | 1050.00 | 21000.00 | 900.00 | 18000.00 | 18000.00 | Awasthi Electric Works
12.00 | Providing, laying and fixing 150 mm dia G.I. pipe (medium class) in ground complete with G.I. fittings including trenching (upto 120 cm deep) and re-filling etc as required | 20.00 | Mtr | 0.00 | 2117.00 | 42340.00 | 1500.00 | 30000.00 | 1400.00 | 28000.00 | 28000.00 | Awasthi Electric Works
13.00 | Providing brick work (in width 225 mm or more) with F.P.S. bricks of class designation 7.5 in cement mortar 1:4 (1 cement : 4 coarse sand) at all levels. | .50 | Cum | 0.00 | 7480.00 | 3740.00 | 7500.00 | 3750.00 | 9000.00 | 4500.00 | 3740.00 | Shahi Electric Engg Co Pvt Ltd
14.00 | Providing 15mm thick cement plaster of mix 1:4 (1 cement : 4 fine sand) at all levels finished with a floating coat of neat cement. | 20.00 | Sqmtr | 0.00 | 253.00 | 5060.00 | 350.00 | 7000.00 | 250.00 | 5000.00 | 5000.00 | Awasthi Electric Works
15.00 | Providing and laying in position cement concrete 1:2:4 (1 cement : 2 coarse sand : 4 graded stone aggregate 20 mm nominal size) in foundation etc including form work etc as required. | .50 | Cum | 0.00 | 7700.00 | 3850.00 | 8000.00 | 4000.00 | 8000.00 | 4000.00 | 3850.00 | Shahi Electric Engg Co Pvt Ltd
16.00 | Excavation and refilling in soft soil including dressing of sides and ramming of bottoms, lift upto 1.5 m including getting out the excavated soil and disposal of surplus excavated soil as directed, within a lead of 50 metres. | 1.00 | Cum | 0.00 | 176.00 | 176.00 | 325.00 | 325.00 | 1400.00 | 1400.00 | 176.00 | Shahi Electric Engg Co Pvt Ltd
17.00 | Demolishing cement concrete manually/ by mechanical means including disposal of material within 50 metres lead as per direction of Engineer - in - charge. Nominal concrete 1:3:6 or richer mix (i/c equivalent design mix) | 1.00 | Cum | 0.00 | 1502.00 | 1502.00 | 7900.00 | 7900.00 | 1500.00 | 1500.00 | 1500.00 | Awasthi Electric Works
18.00 | Dismantling of HT/LT power cable upto 185 sq.mm. from existing Masonary Duct/HUME pipe/HDPE pipes. | 50.00 | Mtr | 0.00 | 33.00 | 1650.00 | 50.00 | 2500.00 | 60.00 | 3000.00 | 1650.00 | Shahi Electric Engg Co Pvt Ltd
19.00 | Underground survey using ground penetrating Radar (GPR) to detect existing utilities up to 5 meter depth along with 5 meter wide corridor, underground survey using EPL to detect existing preparation of route diagram for the above. | 1000.00 | Mtr | 0.00 | 44.00 | 44000.00 | 55.00 | 55000.00 | 170.00 | 170000.00 | 44000.00 | Shahi Electric Engg Co Pvt Ltd
| Total in Figures |  |  |  |  | 3301740.50 |  | 2969100.00 |  | 3533187.50
Lowest Amount Quoted BY: Youngmen Traders(2969100.00)

## BOQ Summary
BOQ Summary Details Tender Title: Provision of HT Power supply from new Hangar Sub Station to RMU II inside Operational Area, NSCBI Airport Kolkata Tender ID: 2025_AAI_224486_1
Sheet Name | Sl.No | Bidder Name | Amount | Bid Rank
BoQ1 | 1 | Youngmen Traders (BID ID -817119) | 2969100.00 | L1
| 2 | Shahi Electric Engg Co Pvt Ltd (BID ID -815328) | 3301740.50 | L2
| 3 | Awasthi Electric Works (BID ID -818660) | 3533187.50 | L3