## BoQ1
Government eProcurement System Created By: Kamlesh Suryawanshi Created Date/Time: 10-Mar-2025 06:18 PM Tender Title: Special Repair Civil works at Shioni Airport, Akola. Tender ID: 2025_AAI_224568_1
Tender Inviting Authority: Senior Manager (E-C), AAI, DBAI Airport, Nagpur-05.
Name of Work: Special Repair Civil Works at Shioni Airport, Akola.
Contract No: 2025_AAI_224568_1
SCHEDULE OF WORK / ITEM(S)
Sl.No | Description of Work / Item(s) | No.of Qty | Units | Estimated Rate | Shri Eknath Bahuuddeshiya Swayam Rojgar Sewa Sahakari Sanstha (GSTN-NA) BID ID -821648 |  | SWAPNIL ASHOKKUMAR RATHI (GSTN-NA) BID ID -822262 |  | Vishal Chandrakant Mulay (GSTN-NA) BID ID -821145 |  | LANES & LINK CONSTRUCTION PVT LTD (GSTN-NA) BID ID -820651
[5 empty] | Rate | Amount | Rate | Amount | Rate | Amount | Rate | Amount | L1 Amount | L1 Vendor
1.00 | Providing and laying in position specified grade of reinforced cement concrete, excluding the cost of centering, shuttering, finishing and reinforcement - All work up to plinth level 1:1.5:3 (1 cement : 1.5 coarse sand (zone-III) derived from natural sources : 3 graded stone aggregate 20 mm nominal size derived from natural sources) | 27.00 | Cum |  | 8222.00 | 221994.00 | 8422.00 | 227394.00 | 7700.00 | 207900.00 | 5950.00 | 160650.00 | 160650.00 | LANES & LINK CONSTRUCTION PVT LTD
2.00 | Centering and shuttering including strutting, propping etc. and removal of form for : Lintels, beams, plinth beams, girders, bressumers and cantilevers | 45.00 | Sqm |  | 700.00 | 31500.00 | 750.00 | 33750.00 | 557.00 | 25065.00 | 440.00 | 19800.00 | 19800.00 | LANES & LINK CONSTRUCTION PVT LTD
3.00 | Steel reinforcement for R.C.C. work including straightening, cutting, bending, placing in position and binding all complete upto plinth level. Thermo-Mechanically Treated bars of grade Fe-500D or more | 4050.00 | Kg |  | 102.10 | 413505.00 | 108.00 | 437400.00 | 99.00 | 400950.00 | 110.00 | 445500.00 | 400950.00 | Vishal Chandrakant Mulay
4.00 | Brick work with common burnt clay F.P.S. (non modular) bricks of class designation 7.5 in superstructure above plinth level up to floor V level in all shapes and sizes in : Cement mortar 1:6 (1 cement : 6 coarse sand) | 5.00 | Cum |  | 8990.00 | 44950.00 | 8992.00 | 44960.00 | 7700.00 | 38500.00 | 6800.00 | 34000.00 | 34000.00 | LANES & LINK CONSTRUCTION PVT LTD
5.00 | Half brick masonry with common burnt clay F.P.S. (non modular) bricks of class designation 7.5 in superstructure above plinth level up to floor V level. Cement mortar 1:4 (1 cement :4 coarse sand) | 50.00 | Sqm |  | 1080.00 | 54000.00 | 1120.00 | 56000.00 | 917.00 | 45850.00 | 1800.00 | 90000.00 | 45850.00 | Vishal Chandrakant Mulay
6.00 | Providing and laying vitrified floor tiles in different sizes (thickness to be specified by the manufacturer) with water absorption less than 0.08% and conforming to IS: 15622, of approved make, in all colours and shades, laid on 20mm thick cement mortar 1:4 (1 cement : 4 coarse sand),jointing with grey cement slurry @ 3.3 kg/ sqm including grouting the joints with white cement and matching pigments etc., complete. Size of Tile 600x600 mm | 250.00 | Sqm |  | 1403.00 | 350750.00 | 1399.00 | 349750.00 | 1147.00 | 286750.00 | 1430.00 | 357500.00 | 286750.00 | Vishal Chandrakant Mulay
7.00 | Painting with synthetic enamel paint of approved brand and manufacture of required colour to give an even shade : One or more coats on old work | 200.00 | Sqm |  | 90.90 | 18180.00 | 99.90 | 19980.00 | 97.00 | 19400.00 | 56.00 | 11200.00 | 11200.00 | LANES & LINK CONSTRUCTION PVT LTD
8.00 | Repairs to plaster of thickness 12 mm to 20 mm in patches of area 2.5 sq.meters and under, including cutting the patch in proper shape, raking out joints and preparing and plastering the surface of the walls complete, including disposal of rubbish to the dumping ground, all complete as per direction of Engineer-in-Charge. With cement mortar 1:4 (1 cement : 4 fine sand) | 300.00 | Sqm |  | 543.00 | 162900.00 | 540.00 | 162000.00 | 497.00 | 149100.00 | 427.00 | 128100.00 | 128100.00 | LANES & LINK CONSTRUCTION PVT LTD
9.00 | Providing and fixing 150 mm bright finished floor brass door stopper with rubber cushion, necessary brass screws etc. to suit shutter thickness complete | 10.00 | Each |  | 230.00 | 2300.00 | 250.00 | 2500.00 | 200.00 | 2000.00 | 180.00 | 1800.00 | 1800.00 | LANES & LINK CONSTRUCTION PVT LTD
10.00 | Renewing glass panes, with putty and nails wherever necessary including racking out the old putty: Float glass panes of nominal thickness 5 mm (weight not less than 12.5kg/sqm) | 50.00 | Sqm |  | 1386.00 | 69300.00 | 1404.00 | 70200.00 | 1297.00 | 64850.00 | 210.00 | 10500.00 | 10500.00 | LANES & LINK CONSTRUCTION PVT LTD
11.00 | Disconnecting damaged overhead/terrace PVC water storage tank of any size from water supply line and removing from the terrace including shifting at ground level as per direction of Engineer-in-charge. | 3.00 | Each |  | 333.00 | 999.00 | 400.00 | 1200.00 | 397.00 | 1191.00 | 400.00 | 1200.00 | 999.00 | Shri Eknath Bahuuddeshiya Swayam Rojgar Sewa Sahakari Sanstha
12.00 | Dismantling tile work in floors and roofs laid in cement mortar including stacking material within 50 metres lead.For thickness of tiles above 25 mm and up to 40 mm | 250.00 | Sqm |  | 103.35 | 25837.50 | 110.00 | 27500.00 | 97.00 | 24250.00 | 50.00 | 12500.00 | 12500.00 | LANES & LINK CONSTRUCTION PVT LTD
13.00 | Providing and placing on terrace (at all floor levels) polyethylene water storage tank, IS : 12701 marked, with cover and suitable locking arrangement and making necessary holes for inlet, outlet and overflow pipes but without fittings and the base support for tank. | 6000.00 | Per Litre |  | 9.99 | 59940.00 | 10.02 | 60120.00 | 10.00 | 60000.00 | 8.00 | 48000.00 | 48000.00 | LANES & LINK CONSTRUCTION PVT LTD
14.00 | Providing and fixing Chlorinated Polyvinyl Chloride (CPVC) pipes, having thermal stability for hot & cold water supply, including all CPVC plain & brass threaded fittings, i/c fixing the pipe with clamps at 1.00 m spacing. This includes jointing of pipes & fittings with one step CPVC solvent cement and the cost of cutting chases and making good the same including testing of joints complete as per direction of Engineer in Charge. 32 mm nominal dia Pipes | 30.00 | meter |  | 498.75 | 14962.50 | 505.00 | 15150.00 | 435.00 | 13050.00 | 300.00 | 9000.00 | 9000.00 | LANES & LINK CONSTRUCTION PVT LTD
15.00 | Providing and laying integral cement based water proofing treatment including preparation of surface as required for treatment of roofs, balconies, terraces etc consisting of following operations: (a) Applying a slurry coat of neat cement using 2.75 kg/sqm of cement admixed with water proofing compound conforming to IS. 2645 and approved by Engineer-in-charge over the RCC slab including adjoining walls upto 300 mm height including cleaning the surface before treatment. (b) Laying brick bats with mortar using broken bricks/brick bats 25 mm to 115 mm size with 50% of cement mortar 1:5 (1 cement : 5 coarse sand) admixed with water proofing compound conforming to IS : 2645 and approved by Engineerin- charge over 20 mm thick layer of cement mortar of mix 1:5 (1 cement :5 coarse sand ) admixed with water proofing compound conforming to IS : 2645 and approved by Engineerin- charge to required slope and treating similarly the adjoining walls upto 300 mm height including rounding of junctions of walls and slabs. (c) After two days of proper curing applying a second coat of cement slurry using 2.75 kg/ sqm of cement admixed with water proofing compound conforming to IS : 2645 and approved by Engineer-in-charge. (d) Finishing the surface with 20 mm thick jointless cement mortar of mix 1:4 (1 cement :4 coarse sand) admixed with water proofing compound conforming to IS : 2645 and approved by Engineer-in-charge including laying glass fibre cloth of approved quality in top layer of plaster and finally finishing the surface with trowel with neat cement slurry and making pattern of 300x300 mm square 3 mm deep. (e) The whole terrace so finished shall be flooded with water for a minimum period of two weeks for curing and for final test.“All above operations to be done in order and as directed and specified by the Engineer-in-Charge With average thickness of 120 mm and minimumthickness at khurra as 65 mm. | 407.00 | Sqm |  | 1480.00 | 602360.00 | 1510.00 | 614570.00 | 970.00 | 394790.00 | 1071.00 | 435897.00 | 394790.00 | Vishal Chandrakant Mulay
16.00 | Providing and fixing false ceiling with 7.5 mm thick PVC plain panel board ceiling of approved quality in aluminium frame work with necessary screws etc all complete as per directed by the Engineer-In-Charge. | 194.00 | Sqm |  | 3671.00 | 712174.00 | 3760.00 | 729440.00 | 1670.00 | 323980.00 | 1310.00 | 254140.00 | 254140.00 | LANES & LINK CONSTRUCTION PVT LTD
| Total in Figures |  |  |  |  | 2785652.00 |  | 2851914.00 |  | 2057626.00 |  | 2019787.00
Lowest Amount Quoted BY: LANES & LINK CONSTRUCTION PVT LTD(2019787.00)

## BOQ Summary
BOQ Summary Details Tender Title: Special Repair Civil works at Shioni Airport, Akola. Tender ID: 2025_AAI_224568_1
Sheet Name | Sl.No | Bidder Name | Amount | Bid Rank
BoQ1 | 1 | LANES & LINK CONSTRUCTION PVT LTD (BID ID -820651) | 2019787.00 | L1
| 2 | Vishal Chandrakant Mulay (BID ID -821145) | 2057626.00 | L2
| 3 | Shri Eknath Bahuuddeshiya Swayam Rojgar Sewa Sahakari Sanstha (BID ID -821648) | 2785652.00 | L3
| 4 | SWAPNIL ASHOKKUMAR RATHI (BID ID -822262) | 2851914.00 | L4