## BoQ1
Government eProcurement System Created By: Rajalakshmi M Created Date/Time: 19-Feb-2025 11:20 AM Tender Title: AAI/IMP/CIVIL/MET/2024 Tender ID: 2025_AAI_224614_1
Tender Inviting Authority: Senior Manager (E-C) AAI Imphal Airport
Name of Work: Construction of Chain link fencing, Hard Stand and Approach Road at DWR Antenna Site for MET dept. at Imphal Airport
Contract No: 2025_AAI_224614_1
SCHEDULE OF WORK / ITEM(S)
Sl.No | Description of Work / Item(s) | No.of Qty | Units | Estimated Rate | Mingyao Ruivanao (GSTN-NA) BID ID -817458 |  | Kh. Kalachand Singh (GSTN-NA) BID ID -817058 |  | M/S Thokchom Okendro Singh (GSTN-NA) BID ID -817558
[5 empty] | Rate | Amount | Rate | Amount | Rate | Amount | L1 Amount | L1 Vendor
1.00 | Surface dressing of the ground including removing vegetation and in-equalities not exceeding 15 cm deep and disposal of rubbish, lead upto 50 m and lift upto 1.5 m a) All kind of soil | 600.00 | Sqm | 100.00 | 29.00 | 17400.00 | 31.82 | 19092.00 | 35.00 | 21000.00 | 17400.00 | Mingyao Ruivanao
2.00 | Earth work in surface excavation not exceeding 30 cm in depth but exceeding 1.5 m in width as well as 10 sqm on plan including getting out and disposal of excavated earth upto 50 m and lift upto 1.5 m, as directed by Engineer-in- Charge: a) All kinds of soil | 600.00 | Sqm | 100.00 | 110.27 | 66162.00 | 120.99 | 72594.00 | 130.00 | 78000.00 | 66162.00 | Mingyao Ruivanao
3.00 | Earth work in excavation by mechanical means (Hydraulic excavator)/ manual means over areas (exceeding 30 cm in depth, 1.5 m in width as well as 10 sqm on plan) including getting out and disposal of excavated earth lead upto 50 m and lift upto 1.5 m, as directed by Engineer-incharge. a) All kinds of soil | 12.00 | cum | 10.00 | 150.74 | 1808.88 | 165.40 | 1984.80 | 180.00 | 2160.00 | 1808.88 | Mingyao Ruivanao
4.00 | Providing and laying in position cement concrete of specified grade excluding the cost of centering and shuttering - All work up to plinth level : a) 1:4:8 (1 Cement : 4 coarse sand (zone-III) : 8 graded stone aggregate 40 mm nominal size) | 42.00 | Cum | 10.00 | 5784.90 | 242965.80 | 6347.46 | 266593.32 | 6815.00 | 286230.00 | 242965.80 | Mingyao Ruivanao
5.00 | Centering and shuttering including strutting, propping etc. and removal of form work for : a) Foundations, footings, bases for columns | 44.00 | sqm | 10.00 | 333.03 | 14653.32 | 365.41 | 16078.04 | 393.00 | 17292.00 | 14653.32 | Mingyao Ruivanao
6.00 | Providing and laying in position cement concrete of specified grade excluding the cost of centering and shuttering - All work up to plinth level : a) 1:1½:3 (1 Cement: 1½ coarse sand (zone-III) derived from natural sources : 3 graded stone aggregate 20 mm nominal size derived from natural sources) | 7.00 | cum | 10.00 | 7083.24 | 49582.68 | 7772.05 | 54404.35 | 8370.00 | 58590.00 | 49582.68 | Mingyao Ruivanao
7.00 | Cement concrete 1:2:4 (1 cement : 2 coarse sand : 4 graded stone aggregate 40 mm nominal size) in pavements, laid to required slope and camber in panels as required including consolidation finishing and tamping complete. | 80.00 | Cum | 10.00 | 6788.52 | 543081.60 | 7448.66 | 595892.80 | 8000.00 | 640000.00 | 543081.60 | Mingyao Ruivanao
8.00 | Structural steel work in single section, fixed with or without connecting plate, including cutting, hoisting, fixing in position and applying a priming coat of approved steel primer all complete. | 1448.00 | Kg | 10.00 | 99.66 | 144307.68 | 109.35 | 158338.80 | 118.00 | 170864.00 | 144307.68 | Mingyao Ruivanao
9.00 | Providing and fixing G.I. chain link fabric fencing of required width in mesh size 50x50 mm including strengthening with 2 mm dia wire or nuts, bolts and washers as required complete as per the direction of Engineer-in-charge. a) Made of G.I. wire of dia 4 mm | 137.00 | Sqm | 10.00 | 864.34 | 118414.58 | 948.39 | 129929.43 | 1018.00 | 139466.00 | 118414.58 | Mingyao Ruivanao
10.00 | Painting with aluminium paint of approved brand and manufacture to give an even shade . a) Two or more coats on new work | 79.00 | sqm | 10.00 | 124.67 | 9848.93 | 136.79 | 10806.41 | 150.00 | 11850.00 | 9848.93 | Mingyao Ruivanao
11.00 | Providing and laying Non Pressure NP-3 class (Medium duty) R.C.C. pipes including collars/spigot jointed with stiff mixture of cement mortar in the proportion of 1:2 (1 cement : 2 fine sand) including testing of joints etc. complete a) 450 mm dia RCC pipes. | 20.00 | m | 10.00 | 2272.99 | 45459.80 | 2494.02 | 49880.40 | 3050.00 | 61000.00 | 45459.80 | Mingyao Ruivanao
12.00 | Providing and fixing Chlorinated Polyvinyl Chloride (CPVC) pipes, having thermal stability for hot & cold water supply including all CPVC plain & brass threaded fittings This includes jointing of pipes & fittings with one step CPVC solvent cement, trenching, refilling & testing of joints complete as per direction of Engineer in Charge. a) 20 mm nominal dia Pipes | 40.00 | m | 10.00 | 232.94 | 9317.60 | 255.59 | 10223.60 | 275.00 | 11000.00 | 9317.60 | Mingyao Ruivanao
13.00 | Filling available excavated earth (excluding rock) in trenches, plinth, sides of foundations etc. in layers not exceeding 20cm in depth, consolidating each deposited layer by ramming and watering, lead up to 50 m and lift upto 1.5 m. | 5.00 | cum | 10.00 | 166.44 | 832.20 | 182.63 | 913.15 | 197.00 | 985.00 | 832.20 | Mingyao Ruivanao
14.00 | CARRIAGE OF MATERIALS By Mechanical Transport including loading,unloading and stacking lead upto 1 km a) Earth | 153.00 | cum | 10.00 | 184.75 | 28266.75 | 202.71 | 31014.63 | 218.00 | 33354.00 | 28266.75 | Mingyao Ruivanao
| Total in Figures |  |  |  |  | 1292101.82 |  | 1417745.73 |  | 1531791.00
Lowest Amount Quoted BY: Mingyao Ruivanao(1292101.82)

## BOQ Summary
BOQ Summary Details Tender Title: AAI/IMP/CIVIL/MET/2024 Tender ID: 2025_AAI_224614_1
Sheet Name | Sl.No | Bidder Name | Amount | Bid Rank
BoQ1 | 1 | Mingyao Ruivanao (BID ID -817458) | 1292101.82 | L1
| 2 | Kh. Kalachand Singh (BID ID -817058) | 1417745.73 | L2
| 3 | M/S Thokchom Okendro Singh (BID ID -817558) | 1531791.00 | L3