## BoQ1
Government eProcurement System Created By: Neeraj Chourasia Created Date/Time: 27-Feb-2025 03:48 PM Tender Title: Provision of Plinth Protection and Erection of Chan-link fencing parallel to operational boundary wall at selected stretch of operational boundary wall at Khajuraho Airport Tender ID: 2025_AAI_224837_1
Tender Inviting Authority: Asst General Manager (Engg-C), Khajuraho Airport, Khajuraho
Name of Work: Provision of Plinth Protection and Erection of Chan-link fencing parallel to operational boundary wall at selected stretch of operational boundary wall at Khajuraho Airport
Contract No: 2025_AAI_224837_1
SCHEDULE OF WORK / ITEM(S)
Sl.No | Description of Work / Item(s) | No.of Qty | Units | Estimated Rate | S.K. CONSTRUCTION (GSTN-09ACHPY6641G1Z3) BID ID -819093 |  | M/S S S Associates (GSTN-NA) BID ID -819250 |  | SANWARIYA CONSTRUCTION (GSTN-NA) BID ID -818314
[5 empty] | Rate | Amount | Rate | Amount | Rate | Amount | L1 Amount | L1 Vendor
1.00 | Works
1.01 | Earth work in excavation by mechanical means (Hydraulic excavator) / manual means in foundation trenches or drains (not exceeding 1.5 m in width or 10 sqm on plan), including dressing of sides and ramming of bottoms, for all lift, including getting out the excavated soil and disposal of surplus excavated soil as directed, within a lead of 50 m. All kinds of soil | 1055.00 | CUM | 100.00 | 75.00 | 79125.00 | 116.80 | 123224.00 | 70.00 | 73850.00 | 73850.00 | SANWARIYA CONSTRUCTION
1.02 | Filling available excavated earth (excluding rock) in trenches, plinth, sides of foundations etc. in layers not exceeding 20cm in depth, consolidating each deposited layer by ramming and watering, lead up to 50 and for all lift. | 450.00 | CUM | 100.00 | 50.00 | 22500.00 | 116.80 | 52560.00 | 70.00 | 31500.00 | 22500.00 | S.K. CONSTRUCTION
1.03 | Supplying and filling in plinth with sand under floors, including watering, ramming, consolidating and dressing complete. | 69.00 | CUM | 10.00 | 750.00 | 51750.00 | 1752.00 | 120888.00 | 1200.00 | 82800.00 | 51750.00 | S.K. CONSTRUCTION
1.04 | Centering and shuttering including strutting, propping etc. and removal of form for Foundations, footings, bases of columns, etc. for mass concrete | 520.00 | Sqm | 10.00 | 125.00 | 65000.00 | 350.40 | 182208.00 | 250.00 | 130000.00 | 65000.00 | S.K. CONSTRUCTION
1.05 | Providing and laying in position specified grade of reinforced cement concrete, excluding the cost of centering, shuttering, finishing and reinforcement - All work up to plinth level 1:1.5:3 (1 cement : 1.5 coarse sand derived from natural sources : 3 graded stone aggregate 20 mm nominal size derived from natural sources) | 468.00 | Cum | 10.00 | 5120.00 | 2396160.00 | 5080.80 | 2377814.40 | 4600.00 | 2152800.00 | 2152800.00 | SANWARIYA CONSTRUCTION
1.06 | Steel reinforcement for R.C.C. Work upto plinth level. A) Thermo-Mechanically Treated bars of grade Fe-500D or more. | 49140.00 | Kg | 100.00 | 74.00 | 3636360.00 | 67.16 | 3300242.40 | 80.00 | 3931200.00 | 3300242.40 | M/S S S Associates
1.07 | Dry brick pitching half brick thick in drains including supply of bricks and preparing the surface complete : With common burnt clay F.P.S. (non modular) bricks of class designation 5.0 | 633.00 | Sqm | 100.00 | 320.00 | 202560.00 | 350.40 | 221803.20 | 450.00 | 284850.00 | 202560.00 | S.K. CONSTRUCTION
1.08 | Providing and fixing G.I. chain link fabric fencing of required width in mesh size 50x50 mm including strengthening with 2 mm dia wire or nuts, bolts and washers as required complete as per the direction of Engineer-in-charge. Made of G.I. wire of dia 4 mm | 6900.00 | Sqm | 10.00 | 540.00 | 3726000.00 | 446.18 | 3078642.00 | 400.00 | 2760000.00 | 2760000.00 | SANWARIYA CONSTRUCTION
1.09 | Structural steel work riveted, bolted or welded in built up sections, trusses and framed work, including cutting, hoisting, fixing in position and applying a priming coat of approved steel primer all complete. | 35982.00 | Kg | 10.00 | 80.00 | 2878560.00 | 77.67 | 2794721.94 | 90.00 | 3238380.00 | 2794721.94 | M/S S S Associates
1.10 | Providing and fixing concertina coil fencing with punched tape concertina coil 600 mm dia 10 metre openable length ( total length 90 m), having 50 nos rounds per 6 metre length, upto 3 m height of wall with existing angle iron 'Y' shaped placed 2.4m or 3.00 m apart and with 9 horizontal R.B.T. reinforced barbed wire, stud tied with G.I. staples and G.I. clips to retain horizontal, including necessary bolts or G.I. barbed wire tied to angle iron, all complete as per direction of Engineer-in-charge, with reinforced barbed tape(R.B.T.) / Spring core (2.5mm thick) wire of high tensile strength of 165 kg/ sq.mm with tape (0.52 mm thick) and weight 43.478 gm/ metre (cost of M.S. angle, C.C. blocks shall be paid separately). | 2750.00 | Mtr. | 10.00 | 260.00 | 715000.00 | 362.66 | 997315.00 | 275.00 | 756250.00 | 715000.00 | S.K. CONSTRUCTION
1.11 | Painting with synthetic enamel paint of approved brand and manufacture of required colour to give an even shade Two or more coats on new work over an under coat of suitable shade with ordinary paint of approved brand and manufacture. | 2194.00 | Sqm | 100.00 | 75.00 | 164550.00 | 89.94 | 197328.36 | 80.00 | 175520.00 | 164550.00 | S.K. CONSTRUCTION
1.12 | Supply and Fixing at site Precast RCC Boundary wall unit below plinth beam of existing boundary wall in required length with average depth below plinth beam 600 mm (2 feet) , fixed with maximum centre to centre spacing between pillars should be 2.10 meter or as per site condition, Aligning and Fixing in position with specified cement concrete in foundation all complete as per direction and satisfaction of engineer-in-charge. The precast Boundary wall unit consist of RCC pillars (reinforced with MS wire) of minimum dimension 150mm x 150mm of minimum length 800 mm each having required groove and precast RCC panels or slabs of M-20 Grade reinforced with MS wires minimum thickness 30 mm and having sufficient length and width to fit between column unit grooves.(Excavation in Trench and cement concrete for fixing shall be paid in relevent item) | 1650.00 | Sqm | 100.00 | 410.00 | 676500.00 | 1130.62 | 1865523.00 | 750.00 | 1237500.00 | 676500.00 | S.K. CONSTRUCTION
| Total in Figures |  |  |  |  | 14614065.00 |  | 15312270.30 |  | 14854650.00
Lowest Amount Quoted BY: S.K. CONSTRUCTION(14614065.00)

## BOQ Summary
BOQ Summary Details Tender Title: Provision of Plinth Protection and Erection of Chan-link fencing parallel to operational boundary wall at selected stretch of operational boundary wall at Khajuraho Airport Tender ID: 2025_AAI_224837_1
Sheet Name | Sl.No | Bidder Name | Amount | Bid Rank
BoQ1 | 1 | S.K. CONSTRUCTION (BID ID -819093) | 14614065.00 | L1
| 2 | SANWARIYA CONSTRUCTION (BID ID -818314) | 14854650.00 | L2
| 3 | M/S S S Associates (BID ID -819250) | 15312270.30 | L3