## BoQ1
Government eProcurement System Created By: Sanjay Sharma Created Date/Time: 07-Mar-2025 07:00 PM Tender Title: Widening of main entry exit road at Surat International Airport SH Civil Works. Tender ID: 2025_AAI_225464_2
Tender Inviting Authority: Asst. Gen. Manager (Engg-Civil), AAI, Surat International Airport, Surat
Name of Work: Widening of main entry exit road at Surat International Airport. SH : Civil Work
Contract No: 2025_AAI_225464_2
SCHEDULE OF WORK / ITEM(S)
Sl.No | Description of Work / Item(s) | No.of Qty | Units | Estimated Rate | M/s J M Shah (GSTN-24AALFJ8719J2ZW) BID ID -821235 |  | KKB PROJECTS PVT LTD (GSTN-24AADCK0811H1Z2) BID ID -822292 |  | MARUTINANDAN CONSTRUCTION (GSTN-NA) BID ID -819193
[5 empty] | Rate | Amount | Rate | Amount | Rate | Amount | L1 Amount | L1 Vendor
1.00 | Earth work in excavation by mechanical means (Hydraulic excavator)/ manual means over areas (exceeding 30 cm in depth, 1.5 m in width as well as 10 sqm on plan) including getting out and disposal of excavated earth lead upto 50 m and for all lift , as directed by Engineer-incharge. a) All kinds of soil | 10408.00 | cum |  | 125.00 | 1301000.00 | 180.00 | 1873440.00 | 220.00 | 2289760.00 | 1301000.00 | M/s J M Shah
2.00 | Supplying and filling in plinth with sand under floors, including watering, ramming, consolidating and dressing complete. | 84.00 | Cum |  | 1750.00 | 147000.00 | 1800.00 | 151200.00 | 1000.00 | 84000.00 | 84000.00 | MARUTINANDAN CONSTRUCTION
3.00 | Providing and laying in position cement concrete of specified grade excluding the cost of centering and shuttering - All work up to plinth level : a) 1:4:8 (1 Cement : 4 coarse sand (zone-III) derived from natural sources : 8 graded stone aggregate 40 mm nominal size derived from natural sources) | 147.00 | Cum |  | 5000.00 | 735000.00 | 5000.00 | 735000.00 | 4200.00 | 617400.00 | 617400.00 | MARUTINANDAN CONSTRUCTION
4.00 | Providing and laying in position ready mixed or site batched design mix cement concrete for reinforced cement concrete work; using coarse aggregate and fine aggregate derived from natural sources, Portland Pozzolana / Ordinary Portland /Portland Slag cement, admixtures in recommended proportions as per IS: 9103 to accelerate / retard setting of concrete, to improve durability and workability without impairing strength; including pumping of concrete to site of laying, curing, carriage for all leads; but excluding the cost of centering, shuttering, finishing and reinforcement as per direction of the engineer-in-charge; for the following grades of concrete. Note: Extra cement up to 10% of the minimum specified cement content in design mix shall be payable separately. In case the cement content in design mix is more than 110% of the specified minimum cement content, the contractor shall have discretion to either re-design the mix or bear the cost of extra cement. a) All works upto plinth level - Concrete of M25 grade with minimum cement content of 330 kg /cum | 335.00 | Cum |  | 8000.00 | 2680000.00 | 7500.00 | 2512500.00 | 5300.00 | 1775500.00 | 1775500.00 | MARUTINANDAN CONSTRUCTION
5.00 | Add for using extra cement in the items of design mix over and above the specified cement content therein | 67.00 | quintal |  | 600.00 | 40200.00 | 100.00 | 6700.00 | 1000.00 | 67000.00 | 6700.00 | KKB PROJECTS PVT LTD
6.00 | Steel reinforcement for R.C.C. work including straightening, cutting, bending, placing in position and binding all complete upto plinth level. a) Thermo- echanically Treated bars of grade Fe-500D or more. | 24703.00 | Kg |  | 80.00 | 1976240.00 | 90.00 | 2223270.00 | 95.00 | 2346785.00 | 1976240.00 | M/s J M Shah
7.00 | Centering and shuttering including strutting, propping etc. and removal of form work for : (a) Foundations, footings, bases of columns, etc. for mass concrete | 672.00 | Sqm |  | 300.00 | 201600.00 | 450.00 | 302400.00 | 450.00 | 302400.00 | 201600.00 | M/s J M Shah
8.00 | Centering and shuttering including strutting, propping etc. and removal of form work for : b) Walls (any thickness) including attached pilasters, butteresses,plinth and string courses etc. | 1680.00 | Sqm |  | 700.00 | 1176000.00 | 450.00 | 756000.00 | 500.00 | 840000.00 | 756000.00 | KKB PROJECTS PVT LTD
9.00 | Steel work in built up tubular (round, square or rectangular hollow tubes etc.) trusses etc., including cutting, hoisting, fixing in position and applying a priming coat of approved steel primer, including welding and bolted with special shaped washers etc. complete. A). Hot finished seamless type tubes | 15000.00 | Kg |  | 170.00 | 2550000.00 | 170.00 | 2550000.00 | 120.00 | 1800000.00 | 1800000.00 | MARUTINANDAN CONSTRUCTION
10.00 | Painting with synthetic enamel paint of approved brand and manufacture of required colour to give an even shade : A). Two or more coats on new work over an under coat of suitable shade with ordinary paint of approved brand and manufacture | 900.00 | sqm |  | 175.00 | 157500.00 | 150.00 | 135000.00 | 150.00 | 135000.00 | 135000.00 | MARUTINANDAN CONSTRUCTION, KKB PROJECTS PVT LTD
11.00 | Demolishing brick work manually/ by mechanical means including stacking of serviceable material and disposal of unserviceable material within 50 metres lead as per direction of Engineer-in-charge. A) In cement mortar | 389.00 | Cum |  | 1700.00 | 661300.00 | 2000.00 | 778000.00 | 300.00 | 116700.00 | 116700.00 | MARUTINANDAN CONSTRUCTION
12.00 | Demolishing R.C.C. work manually/ by mechanical means including stacking of steel bars and disposal of unserviceable material within 50 metres lead as per direction of Engineer - in- charge. | 25.00 | Cum |  | 3000.00 | 75000.00 | 2500.00 | 62500.00 | 900.00 | 22500.00 | 22500.00 | MARUTINANDAN CONSTRUCTION
13.00 | Demolishing cement concrete manually/ by mechanical means including disposal of material within 50 metres lead as per direction of Engineer - in - charge. a) Nominal concrete 1:3:6 or richer mix (i/c equivalent design mix) | 116.00 | cum |  | 1750.00 | 203000.00 | 2100.00 | 243600.00 | 900.00 | 104400.00 | 104400.00 | MARUTINANDAN CONSTRUCTION
14.00 | Dismantling steel work in built up sections in angles, tees, flats and channels including all gusset plates, bolts, nuts, cutting rivets, welding etc. including dismembering and stacking within 50 metres lead. | 300.00 | kg |  | 4.50 | 1350.00 | 10.00 | 3000.00 | 100.00 | 30000.00 | 1350.00 | M/s J M Shah
15.00 | Preparation and consolidation of sub grade with power road roller of 8 to 12 tonne capacity after excavating earth to an average of 22.5 cm depth, dressing to camber and consolidating with road roller including making good the undulations etc. and re-rolling the sub grade and disposal of surplus earthwith lead upto 50 metres. | 9860.00 | sqm |  | 150.00 | 1479000.00 | 200.00 | 1972000.00 | 200.00 | 1972000.00 | 1479000.00 | M/s J M Shah
16.00 | Providing and applying tack coat using hot straight run bitumen of grade VG - 10, including heating the bitumen, spraying the bitumen with mechanically operated spray unit fitted on bitumen boiler, cleaning and preparing the existing road surface as per specifications : On W.B.M. @ 0.75 Kg / sqm | 9860.00 | sqm |  | 45.00 | 443700.00 | 40.00 | 394400.00 | 60.00 | 591600.00 | 394400.00 | KKB PROJECTS PVT LTD
17.00 | Providing and applying tack coat using hot straight run bitumen of grade VG - 10, including heating the bitumen, spraying the bitumen with mechanically operated spray unit fitted on bitumen boiler, cleaning and preparing the existing road surface as per specifications : On bituminous surface @ 0.50 Kg / sqm | 9860.00 | sqm |  | 35.00 | 345100.00 | 28.00 | 276080.00 | 30.00 | 295800.00 | 276080.00 | KKB PROJECTS PVT LTD
18.00 | Providing and laying bituminous macadam using crushed stone aggregates of specified grading premixed with bituminous binder, transported to site by tippers, laid over a previously prepared surface with paver finisher equiped with electronic sensor to the required grade, level and alignment and rolling with smooth wheeled, vibratory and tandem rollers as per specifications to achieve the desired compaction and density, complete as per specificatons and directions of Engineer-in-Charge. A). 50 to 100 mm average compacted thickness with bitumen of grade VG-30 @ 3.50% (percentage by weight of total mix) prepared in Batch Type Hot Mix Plant of 100-120 TPH capacity. | 986.00 | cum |  | 8000.00 | 7888000.00 | 7800.00 | 7690800.00 | 7800.00 | 7690800.00 | 7690800.00 | MARUTINANDAN CONSTRUCTION, KKB PROJECTS PVT LTD
19.00 | Providing and laying Bituminous concrete using crushed stone aggregates of specified grading, premixed with bituminous binder and filler, transporting the hot mix to work site by tippers, laying with paver finisher equiped with electronic sensor to the required grade, level and alignment and rolling with smooth wheeled, vibratory and tandem rollers to achieve the desired compaction and density as per specification, complete and as per directions of Engineer-in-Charge. A). 40/50 mm compacted thickness with bitumen of grade VG-30 @ 5.5% (percentage by weight of total mix) and lime filler @ 3% (percentage by weight of Aggregate) prepared in Batch Type Hot Mix Plant of 100-120 TPH c | 493.00 | cum |  | 11500.00 | 5669500.00 | 10300.00 | 5077900.00 | 10800.00 | 5324400.00 | 5077900.00 | KKB PROJECTS PVT LTD
20.00 | Providing and applying 2.5 mm thick road marking strips (retro- reflective) of specified shade/ colour using hot thermoplastic material by fully/ semi automatic thermoplastic paint applicator machine fitted with profile shoe, glass beads dispenser, propane tank heater and profile shoe heater, driven by experienced operator on road surface including cost of material, labour, T&P, cleaning the road surface of all dirt, seals, oil, grease and foreign material etc. complete as per direction of Engineer-in-charge and accordance with applicable specifications | 500.00 | sqm |  | 550.00 | 275000.00 | 500.00 | 250000.00 | 700.00 | 350000.00 | 250000.00 | KKB PROJECTS PVT LTD
21.00 | Construction of granular sub-base by providing close graded Material conforming to specifications, mixing in a mechanical mix plant at OMC, carriage of mixed material by tippers to work site, for all leads & lifts, spreading in uniform layers of specified thickness with motor grader on prepared surface and compacting with vibratory power roller to achieve the desired density, complete as per specifications and directions of Engineerin-Charge. With material conforming to Grade-II (size range 53 mm to 0.075 mm | 2958.00 | cum |  | 2200.00 | 6507600.00 | 2200.00 | 6507600.00 | 1750.00 | 5176500.00 | 5176500.00 | MARUTINANDAN CONSTRUCTION
22.00 | Providing, laying, spreading and compacting graded stone aggregate (size range 53 mm to 0.075 mm ) to wet mix macadam (WMM) specification including premixing the material with water at OMC in for all leads & lifts, laying in uniform layers with mechanical paver finisher in sub- base / base course on well prepared surface and compacting with vibratory roller of 8 to 10 tonne capacity to achievethe desired density, complete as per specifications and directions of Engineer-in-Charge. | 1479.00 | cum |  | 2300.00 | 3401700.00 | 2400.00 | 3549600.00 | 2000.00 | 2958000.00 | 2958000.00 | MARUTINANDAN CONSTRUCTION
23.00 | Taking out existing kerb stones of all types from footpath/ central verge, including removal of mortar etc., disposal of unserviceable material to the dumping ground, for which payment shall be made separately and stacking of serviceable material within 50 metre lead as per direction of Engineer-in-Charge. | 1500.00 | Mtr |  | 33.00 | 49500.00 | 30.00 | 45000.00 | 100.00 | 150000.00 | 45000.00 | KKB PROJECTS PVT LTD
24.00 | Taking out existing CC interlocking paver blocks from footpath/ central verge, including removal of rubbish etc., disposal of unserviceable material to the dumping ground, for which payment shall be made separately and stacking of serviceable material within 50 metre lead as per direction of Engineer-in-Charge | 1200.00 | Sqm |  | 110.00 | 132000.00 | 60.00 | 72000.00 | 100.00 | 120000.00 | 72000.00 | KKB PROJECTS PVT LTD
25.00 | Laying old cement cocrete interlocking paver blocks of any design/ shape laid in required line, level, curvature, colour and pattern over and including 50 mm thick compacted bed of coarse sand, filling the joints with fine sand etc. all complete as per the direction of Engineer-in-charge. (Old CC paver blocks shall be supplied by the department free of cost). | 438.00 | Sqm |  | 340.00 | 148920.00 | 300.00 | 131400.00 | 150.00 | 65700.00 | 65700.00 | MARUTINANDAN CONSTRUCTION
26.00 | Providing and laying at or near ground level factory made kerb stone of M-25 grade cement concrete in position to the required line, level and curvature, jointed with cement mortar 1:3 (1 cement: 3 coarse sand), including making joints with or without grooves (thickness of joints except at sharp curve shall not to more than 5 mm), including making drainage opening wherever required complete etc. as per direction of Engineerin-charge (length of finished kerb edging shall be measured to calculate volume for payment). (Precast C.C. kerb stone shall be approved by Engineer-in-charge). | 68.00 | cum |  | 8500.00 | 578000.00 | 9000.00 | 612000.00 | 150.00 | 10200.00 | 10200.00 | MARUTINANDAN CONSTRUCTION
27.00 | Providing and laying factory made chamfered edge Cement Concrete paver blocks in footpath, parks, lawns, drive ways or light traffic parking etc, of required strength, thickness & size/ shape, made by table vibratory method using PU mould, laid in required colour & pattern over 50 mm thick compacted bed of sand, compacting and proper embedding/laying of inter locking paver blocks into the sand bedding layer through vibratory compaction by using plate vibrator, filling the joints with sand and cutting of paver blocks as per required size and pattern, finishing and sweeping extra sand. complete all as per direction of Engineer-in-Charge. 60 mm thick cement concrete paver block of M-35 grade with approved colour, design & pattern. | 438.00 | Sqm |  | 880.00 | 385440.00 | 750.00 | 328500.00 | 750.00 | 328500.00 | 328500.00 | MARUTINANDAN CONSTRUCTION, KKB PROJECTS PVT LTD
28.00 | Providing and placing in position 100 mm thick factory made machine batched & machine mixed Precast RCC Rectangular Covers on drains of footpath of various sizes, of M-25 grade cement concrete for RCC work, including cost of centering, shuttering, reinforcement of 8 mm dia TMT bars of Fe 500 grade @ maximum 100 mm c/c on both ways, neat cement punning on finished surface, properly encased on all edges with 1.6 mm thick, 100 mm wide MS sheet duly painted over priming coat, reinforcement to be welded at edges with MS sheet and providing 2 Nos. 12 mm dia bar for hooks etc including cost of cartage, all leads & lift, handling at site etc. all complete as per direction of Engineer-in-Charge. | 1100.00 | Sqm |  | 2600.00 | 2860000.00 | 2500.00 | 2750000.00 | 1000.00 | 1100000.00 | 1100000.00 | MARUTINANDAN CONSTRUCTION
29.00 | Providing and fixing Chlorinated Polyvinyl Chloride (CPVC) pipes, having thermal stability for hot & cold water supply including all CPVC plain & brass threaded fittings This includes jointing of pipes & fittings with one step CPVC solvent cement, trenching, refilling & testing of joints complete as per direction of Engineer in Charge. a).100 mm nominal dia Pipes | 112.50 | Mtr |  | 2700.00 | 303750.00 | 3000.00 | 337500.00 | 500.00 | 56250.00 | 56250.00 | MARUTINANDAN CONSTRUCTION
30.00 | Constructing masonry Chamber 90x90x100 cm inside, in brick work in cement mortar 1:4 (1 cement : 4 coarse sand) for sluice valve, with C.I. surface box 100 mm top diameter, 160 mm bottom diameter and 180 mm deep (inside) with chained lid and RCC top slab 1:2:4 mix (1 cement : 2 coarse sand : 4 graded stone aggregate 20 mm nominal size ), i/c necessary excavation, foundation concrete 1:5:10 (1 cement : 5 fine sand : 10 graded stone aggregate 40 mm nominal size ) and inside plastering with cement mortar 1:3 (1 cement : 3 coarse sand) 12 mm thick, finished with a floating coat of neat cement complete as per standard design : With common burnt clay F.P.S.(non modular) bricks of class designation 7.5 | 25.00 | Each |  | 1600.00 | 40000.00 | 18000.00 | 450000.00 | 4500.00 | 112500.00 | 40000.00 | M/s J M Shah
31.00 | Providing and laying Non Pressure NP-3 class (Medium duty) R.C.C. pipes including collars/spigot jointed with stiff mixture of cement mortar in the proportion of 1:2 (1 cement : 2 fine sand) including testing of joints etc. complete : 450 mm dia RCC pipes. | 75.00 | Mtr |  | 2100.00 | 157500.00 | 2400.00 | 180000.00 | 2200.00 | 165000.00 | 157500.00 | M/s J M Shah
32.00 | Supplying and laying stone soling with stone boulders of size 150 mm to 225 mm in layers not exceeding 225 mm thick including hand packing with small stone chips and binding materials (gravel or moorum) including watering and copacting with road roller/ hand rammer as per direction of Engineer-in-charge. (Nothing extra to be paid for packing the voids and making surface levelled) | 193.00 | cum |  | 1500.00 | 289500.00 | 1800.00 | 347400.00 | 2000.00 | 386000.00 | 289500.00 | M/s J M Shah
33.00 | Providing and laying graded granular material (moorum) in layers not exceeding 20cm (loose) in thickness (each layer) and as directed by the Engineer-in-charge. Breaking clods, watering, consolidating each layers with power road roller 8-10 tonne, under optimum moisture content to give density not less than that specified of the maximum modified standard proctor density at OMC including levelling, fine dressing to the required camber, grade and slope etc. complete. The K-value of 30MN/M3 shall be ensured on top of this layer (payment to be made for the compacted quantity only). | 5387.00 | cum |  | 1700.00 | 9157900.00 | 1300.00 | 7003100.00 | 1250.00 | 6733750.00 | 6733750.00 | MARUTINANDAN CONSTRUCTION
34.00 | Fabricating, assembling and erection of prestressed Tensile Membrane Fabric structure in desired profile as per drawing , with FERRARI precontraint TX-30 or MEHLER FR 1000 Mehatop N-Type III having minimum Tensile strength for Warp : 5600 – 6000 N/50 mm & for Weft 5400 - 5600/ N/50 mm & tear strength for Warp : 700 – 950 N & for Weft 650 - 800/ N, both side PVDF coated polyester fabric having a minimum weight of 1050 - 1200 g/sqm as per particular specification with a 20 years warranty etc. over steel frames with all fittings and fixtures such as Galvanised MS Membrane /End Plate , Shackles, Rigging Screws, Turnbuckles, Swedge, Fork, Keder rods, Aluminium strips with nut-bolts/fasteners and galvanized MS strands /cables with stainless steel end terminals complete as per drawing / detail & as per technical specifications and as per the instructions of Engineer-in-charge. (Rate includes cost of fabric, shop drawings, patterning, forming, cutting, fabricating, hot weld stich of fabric, Transport to the site, assembling, aluminium strips/flats fixing and installation with GI Cables, hardware, EPDM gasket and required accessories wherever required complete including lifts upto all heights, tools and plants and necessary scaffolding etc. required for all operations in all respect as per directions of Engineer-in-charge). (Note: Actual surface area of fabric shall only be measured for payment. Galvanized strands/cables, Galvanized MS member/end plate & Aluminium strips/flats shall be paid separately under respective item.) | 352.00 | Sqm |  | 3275.00 | 1152800.00 | 3200.00 | 1126400.00 | 11000.00 | 3872000.00 | 1126400.00 | KKB PROJECTS PVT LTD
35.00 | Painting with PU Glossy Finish (Polyurethane Coating) paint of approved brand and manufacture including surface smooth with putty where ever rquired and applying priming coat to give an even shade complete as per manufacturer specifications and directions and satisfaction of engineer-in-charge. (a)One coats. | 300.00 | Sqm |  | 180.00 | 54000.00 | 200.00 | 60000.00 | 1500.00 | 450000.00 | 54000.00 | M/s J M Shah
36.00 | Provision of Structural and Architectural, consultant for preparation of structural drawings, detailed working drawings (good for Construction) and Structural vetting for footings & structural steel fram work for tensile fabric canopy etc. from NIT /IIT. The consultant will also provide working drawings of structural steel fram work and footing work incuding reinforcement detailing etc complete as per directions of Engineer-in-charge. | 1.00 | job |  | 500000.00 | 500000.00 | 200000.00 | 200000.00 | 100000.00 | 100000.00 | 100000.00 | MARUTINANDAN CONSTRUCTION
| Total in Figures |  |  |  |  | 53724100.00 |  | 51694290.00 |  | 48540445.00
Lowest Amount Quoted BY: MARUTINANDAN CONSTRUCTION(48540445.00)

## BOQ Summary
BOQ Summary Details Tender Title: Widening of main entry exit road at Surat International Airport SH Civil Works. Tender ID: 2025_AAI_225464_2
Sheet Name | Sl.No | Bidder Name | Amount | Bid Rank
BoQ1 | 1 | MARUTINANDAN CONSTRUCTION (BID ID -819193) | 48540445.00 | L1
| 2 | KKB PROJECTS PVT LTD (BID ID -822292) | 51694290.00 | L2
| 3 | M/s J M Shah (BID ID -821235) | 53724100.00 | L3