## BoQ1
Government eProcurement System Created By: VISHNU KUMAR VERMA Created Date/Time: 09-Jun-2025 04:55 PM Tender Title: Construction of New Terminal Building and Associated Works at Leh Airport. SH Miscellaneous Electrical and other associated works Tender ID: 2025_AAI_225764_1
Tender Inviting Authority: Senior Manager ( Engg-Elect)
Name of Work:Construction of New Terminal Building & Associated Works at Leh Airport. Subhead: Miscellaneous Electrical and other associated works.
Bid No : 2025_AAI_225764
SCHEDULE OF WORK / ITEM(S)
Sl.No | Description of Work / Item(s) | No.of Qty | Units | Estimated Rate | Modern electric co (GSTN-05AABFM7309M2Z5) BID ID -837806 |  | JCC ENGINEERS PRIVATE LIMITED (GSTN-NA) BID ID -840867 |  | Mir Electrical Store (GSTN-NA) BID ID -835725
[5 empty] | Rate | Amount | Rate | Amount | Rate | Amount | L1 Amount | L1 Vendor
1.00 | Supply of 1100 V grade, Aluminium Conductor, XLPE insulated and armoured FRLSH cables suitable for operation at outdoor site conditions (min. temp. -22 degree celsius, design temp. +40 degree celsius, storage temp. of -22 degree celsius, altitude of 3515 m above m.s.l.) of LEH , of following sizes as per tender specification , data sheet, specifications of this tender and directions of Engineer-in-Charge. including transport, all labour and materials, complete in all respects.
1.01 | 3.5C* 25 Sqmm | 100.00 | Mtr |  | 241.00 | 24100.00 | 550.00 | 55000.00 | 230.00 | 23000.00 | 23000.00 | Mir Electrical Store
1.02 | 3.5 C x 70 sq mm | 100.00 | Mtr |  | 492.00 | 49200.00 | 1000.00 | 100000.00 | 560.00 | 56000.00 | 49200.00 | Modern electric co
1.03 | 3.5C x 95 sq mm | 100.00 | mtr |  | 614.00 | 61400.00 | 1500.00 | 150000.00 | 780.00 | 78000.00 | 61400.00 | Modern electric co
1.04 | 3.5C x 120 sq mm | 100.00 | mtr |  | 499.00 | 49900.00 | 1800.00 | 180000.00 | 899.00 | 89900.00 | 49900.00 | Modern electric co
1.05 | 3.5C x 240 sq mm | 100.00 | mtr |  | 1449.00 | 144900.00 | 3000.00 | 300000.00 | 1450.00 | 145000.00 | 144900.00 | Modern electric co
2.00 | Supply of 1100 V grade, PVC insulated Copper Conductor unarmoured , FRLSH cables suitable for operation at indoor site conditions (min. temp. -22 degree celsius, design temp. +40 degree celsius, storage temp. of -22 degree celsius, altitude of 3515 m above m.s.l.) of LEH , of following sizes as per tender specification, data sheets, specifications of this tender and directions of Engineer-in-Charge. including transport, all labour and materials, complete in all respects.
2.01 | 3 C x 2.5 sq. mm | 1500.00 | mtr | 10.00 | 134.00 | 201000.00 | 250.00 | 375000.00 | 340.00 | 510000.00 | 201000.00 | Modern electric co
2.02 | 3C x 4 Sqmm | 500.00 | mtr | 22.00 | 190.00 | 95000.00 | 300.00 | 150000.00 | 450.00 | 225000.00 | 95000.00 | Modern electric co
3.00 | Supply of 1100 V grade, Copper Conductor, XLPE insulated and armoured, FRLSH cables suitable for operation at indoor site conditions (min. temp. -22 degree celsius, design temp. +40 degree celsius, storage temp. of -22 degree celsius, altitude of 3515 m above m.s.l.) of LEH , of following sizes as per tender specification No., data sheets, specifications of this tender and directions of Engineer-in-Charge. including transport, all labour and materials, complete in all respects.
3.01 | 4 C x 4 sq. mm | 500.00 | mtr |  | 269.00 | 134500.00 | 700.00 | 350000.00 | 560.00 | 280000.00 | 134500.00 | Modern electric co
3.02 | 4 C x 6 sq. mm | 300.00 | mtr |  | 395.00 | 118500.00 | 900.00 | 270000.00 | 670.00 | 201000.00 | 118500.00 | Modern electric co
3.03 | 4 C x 10 sq. mm | 200.00 | mtr |  | 628.00 | 125600.00 | 1400.00 | 280000.00 | 800.00 | 160000.00 | 125600.00 | Modern electric co
3.04 | 4 C x 16 sq. mm | 100.00 | mtr |  | 928.00 | 92800.00 | 2000.00 | 200000.00 | 1230.00 | 123000.00 | 92800.00 | Modern electric co
4.00 | Supply, installation, Testing and Commissioning of following LED fixture suitable for indoor applications with heat sink, driver & all accessories etc as required operating on 140 -270 volts & 50 Hz, CCT 5700K+ , CRI>80% & IP 20 (minimum) for complete fixture as per technical specifications. Driver shall be with THD less than 10%, IK rating 04 or above , Minimum Life of LED light fixture not less than 50000 burning hours, surge protection greater than 2KV & Constant Current Constant Voltage(CCCV) and power factor equal or greater than 0.95, Efficiency of driver > = 85%, UGR less than or equal to 19, SDCM less than 5. The fixture should comply with the parameters as per IS10322 and IEC60598, EMC / EMI compliance, and LED driver shall be BIS registered & luminair manufacture shall provide LM79report from NABL accredited lab & LM80 report issued by LED manufacturer.
4.01 | Surface/ grid ceiling mounted LED 600 x 600 mm ( 2"X 2") fitting as per site requirment made of CRCA, fixture should have minimum net efficacy at System level (Not Chip Level) >= 120 lumens/watt, nominal system lumen of 3000lm, Life of fixture 50000 hrs@ L70 Lumen maintenance, CCT up to 5700K, CRI >80, PF >0.95, and suitable for 230V AC, 50Hz. supply, Internal Surge Protection >= 2.5KV. The fixture should comply with the parameters as per IS10322 and IEC60598, EMC / EMI compliance, and LED driver shall be BIS registered & luminair manufacture shall provide LM79report from NABL accredited lab & LM80 report issued by LED manufacturer. Similar to phillips full Glow G6/ Phillips Full Glow surface mount-SM367/ Havells Pluto Panel ( surface )/ Havells Plano Surface / Havells Plano 2X2 / Havells Venus Neo 2X2. | 50.00 | Each |  | 1950.00 | 97500.00 | 3000.00 | 150000.00 | 2300.00 | 115000.00 | 97500.00 | Modern electric co
4.02 | Surface mounted square/circular downlighter fitting in Housing - Al. die cast, fixture should have minimum net efficacy at System level (Not Chip Level) >= 95 lumens/watt, nominal system lumen of 1425 lumens, Life of fixture 50000 hrs@ L70 Lumen maintenance, CCT up to 5700K, CRI >80, PF >0.95, and suitable for 230V AC, 50Hz. supply, Internal Surge Protection >= 2.5KV. The fixture should comply with the parameters as per IS10322 and IEC60598, EMC / EMI compliance, and LED driver shall be BIS registered & luminair manufacture shall provide LM79report from NABL accredited lab & LM80 report issued by LED manufacturer. [ Similar to Phillsp Sleek Surface pro SM 296C LED, Havells TRIM CLIP LED PANEL ROUND or equivalent model ] | 30.00 | Each |  | 1165.00 | 34950.00 | 2000.00 | 60000.00 | 2234.00 | 67020.00 | 34950.00 | Modern electric co
4.03 | Suspended type LED fixture of 4 feet length made up of extruded aluminium housing with integrated power supply unit, fixture should have minimum net efficacy at System level (Not Chip Level) >=110lumens/watt, nominal system lumens of 4400 lumens, Life of fixture 50000hrs @ L70 Lumen maintenance, CCT up to 4000K, CRI >80, PF >0.95, and suitable for 230V AC, 50Hz. supply. Minimum Internal Surge Protection >= 2.5KV. The fixture should comply with the parameters as per IS10322 and IEC60598, EMC / EMI compliance, and LED driver shall be BIS registered & luminair manufacture shall provide LM79report from NABL accredited lab & LM80 report issued by LED manufacturer. ( Similar or equivalent to phillps model SP780X H LED44S-4000 PSU or havells Illumino model ) | 30.00 | Each |  | 6200.00 | 186000.00 | 4000.00 | 120000.00 | 1290.00 | 38700.00 | 38700.00 | Mir Electrical Store
5.00 | SITC of 50 mtr LED STRIP LIGHT/ rope light with IP-65 and water proof , ISI marked/ certified suitable for outdoor installaion from reputed make ( AAI prefered make list ) with required driver if any and all accessories incluiding connection cable etc. as required suitable for operation on 1-phase, 240 V AC along with all other materials etc all complete and the lighting colour as per the instruction of the E-I-C. ( Similar or equivalent to havells FLEXION LED AC Strip or phillips LED marathon rope ) | 10.00 | Each |  | 7300.00 | 73000.00 | 18000.00 | 180000.00 | 13000.00 | 130000.00 | 73000.00 | Modern electric co
6.00 | Outdoor Flood Light fixture housed in aluminium die-cast frame with integrated electronic power supply unit, fixture should have minimum net efficacy at System level (Not Chip Level) >=110lumens/watt & minimum net lumens output of 2650 lm, Life of fixture 50000hrs @ L70 Lumen maintenance,CCT up to 5700K, CRI >70, PF >0.95, IK-08, IP-65 , and suitable for 230V AC, 50Hz. supply minimum internal Surge Protection >= 4KV. The fixture should comply with the parameters as per IS10322 and IEC60598, EMC / EMI compliance, and LED driver shall be BIS registered & luminair manufacture shall provide LM79report from NABL accredited lab & LM80 report issued by LED manufacturer. [ Similar or equivalent to Phillps BVP120 LED047 or Havells JETA ALBA or equivalent model ] | 10.00 | Each |  | 4750.00 | 47500.00 | 3000.00 | 30000.00 | 4500.00 | 45000.00 | 30000.00 | JCC ENGINEERS PRIVATE LIMITED
7.00 | Outdoor type LED street light fixture housed in high pressure die-cast aluminium structure, clear toughned glass diffuser, with integrated electronic power supply unit, required adaptors/ accessories for fixing with poles, fixture should have minimum net efficacy at System level (Not Chip Level) >=110lumens/watt & minimum net lumens output of 3800 lm, Life of fixture 50000hrs @ L70 Lumen maintenance, CCT up to 4000K, CRI >70, PF >0.95, IK- 06, IP-65 , and suitable for 230V AC, 50Hz. supply, surge protection >= 10 kV. The fixture should comply with the parameters as per IS10322 and IEC60598, EMC / EMI compliance, and LED driver shall be BIS registered & luminair manufacture shall provide LM79report from NABL accredited lab & LM80 report issued by LED manufacturer. ( Similar or equivalent to M/s Phillps City Star model BRP331 LED48 CW or havells model ENDURA SUNDOWN TG ) | 8.00 | Each |  | 2400.00 | 19200.00 | 8000.00 | 64000.00 | 12344.00 | 98752.00 | 19200.00 | Modern electric co
8.00 | Supply and installation of Standard Single/ double Bracket Octagonal street lighting poles of 5 m height suitable for operation at outdoor site conditions (min. temp. -22 degree celsius, design temp. +40 degree celsius, altitude of 3515 m above m.s.l.) of min. 3 mm steel thickness, including supply and installation of inbuilt marshalling box and necessary wire/ cable running from marshalling box to the lighting fixture, cable termination and connection, fixing of cable glands and lugs, including all civil works, excavation, foundation, disposal of surplus earth, providing shoring, strutting and dewatering if required and including supply of cement, steel, GI pipes, base plates, paint and all sundry materials as required, including painting, including all labour and materials, as per IS/ CPWD specifications, other relevant codes & standards, approved drawings, specifications of this tender and directions of Engineer-in-Charge. [Bajaj BOP-5030 or equivalent] | 5.00 | Each |  | 12650.00 | 63250.00 | 20000.00 | 100000.00 | 17000.00 | 85000.00 | 63250.00 | Modern electric co
9.00 | SITC of invertor type hot and cold split air conditioning unit of the following capacity conforming to IS : 1391 (Part-2) - 1992 with latest Amendments fitted with rotary compressor operating on eco- friendly refrigerant (R-410, R-32,R-290,R600A etc.) suitable for wall mounting for 230 V, 50 Hz single phase AC supply capable of performing the functions as cooling, heating, dehumidifying, air circulating and filtering, complete with compressor, evaporators, air cool condenser, connected refrigerant piping, electric wiring, all accessories etc. as per site requirement. (Make:-As per AAI preferred make list ).
9.10 | SITC of minimum 1.5 Ton rated hot and cold Inverter Split type air-conditioner with all accessories, Gas filling ,copper pipe and insulation for pipe, remote and power code for indoor and outdoor unit. Operation ambient temperature range for heating -15°C to 24°C & for cooling 18°C to 54°C ) and with minimum 4 star energy rating. No extra payment shall be made for copper piping and insulation length upto 10 meter for each split AC . ( Similar to Daikin FTXF50U series and O genreal ASGG18KJTA-B ) | 20.00 | Job |  | 42000.00 | 840000.00 | 65000.00 | 1300000.00 | 82000.00 | 1640000.00 | 840000.00 | Modern electric co
10.00 | Providing of suitable size of extra copper refrigerant piping, cabling, insulation with foam between indoor and outdoor units of above air-conditioning units etc. as required. | 100.00 | mtr |  | 1475.00 | 147500.00 | 1200.00 | 120000.00 | 1211.00 | 121100.00 | 120000.00 | JCC ENGINEERS PRIVATE LIMITED
11.00 | Providing and fixing of UPVC extra drain pipe of suitable size for condensate water from indoor unit to nearest drain point etc. as required. | 100.00 | mtr |  | 100.00 | 10000.00 | 300.00 | 30000.00 | 122.00 | 12200.00 | 10000.00 | Modern electric co
12.00 | Supply of Oil filled raditor heater with minimum 13 wave fin with maximum heating capacity of 2500 watt or more and Minimum heating capacity of 1000 watt suitable for 230V single phase supply with automatic thermostate heat control, PTC Fan, safety tilt switch, castor wheels, heat setting and ISI certified . ( Similar to havells model HESTIO OFR 13 Wave Fin or bajaj Vienna OFR 13F) | 20.00 | Nos |  | 10700.00 | 214000.00 | 18000.00 | 360000.00 | 14500.00 | 290000.00 | 214000.00 | Modern electric co
13.00 | Supply, installation, connection, testing and commissioning of following double ball bearing types of heavy duty exhaust fans suitable for operation at indoor site conditions including supply of all necessary supports etc., including fixing of cable glands, lugs, including all labour and materials and accessories like mounting frame, fixing bolt, steel wire guard , as per approved drawings, specifications of this tender and directions of Engineer-in-Charge, complete in all respect. 300 mm sweep , 1 phase, 1400 rpm, Air delivery of 1850 cubic meter per hour , noise level not more than 50dB epoxy painted exhaust fan . ( similar or equivalent to havells model ventilair DB ) | 4.00 | Each |  | 3900.00 | 15600.00 | 5600.00 | 22400.00 | 2300.00 | 9200.00 | 9200.00 | Mir Electrical Store
14.00 | Supply, installation, connection, testing and commissioning of BLDC ventilation fans suitable for operation at indoor site conditions , including supply of all necessary supports etc., including fixing of cable glands, lugs with BEE (Bereau of energy efficient) rating of minimum 5 star, including all labour and materials and accessories like mounting frame, fixing bolt, wire guard/louvres etc., as per approved drawings, specifications of this tender and directions of Engineer-in-Charge, complete in all respect. 150mm sweep , 1 phase ,1760 RPM, noise level 40db ( similar or equivalent to Havells Ventil Air BLDC ) | 10.00 | each |  | 1500.00 | 15000.00 | 3000.00 | 30000.00 | 1211.00 | 12110.00 | 12110.00 | Mir Electrical Store
15.00 | Supply, installation, testing and commissioing of Wall bracket BLDC fan of 400 mm sweep, 1350 RPM ( 5 star rating ) suitable for operation on 230 V, 50 Hz A.C. supply complete with speed controller & oscillation on & off, copper wound motor, 5 star energy rating , blades, outer cage for protection, capacitor etc. complete as required. ( similar or equivalent to havelles Platina BLDC model ) | 30.00 | each |  | 3000.00 | 90000.00 | 6500.00 | 195000.00 | 2111.00 | 63330.00 | 63330.00 | Mir Electrical Store
16.00 | Supply, installation, testing and commissioing of BLDC Pedestal Fan of 400 mm sweep, 1350 RPM, 5 star energy rating, speed controller , oscillation on & off controller and telescopic height adjustment suitable for operation on 230 V, 50 Hz A.C. supply complete as required. (Make:-As per AAI approved make). ( Model similar or equivalent to Havells SPRINT BLDC ) | 20.00 | each |  | 3100.00 | 62000.00 | 7000.00 | 140000.00 | 3211.00 | 64220.00 | 62000.00 | Modern electric co
17.00 | Supply, fabrication and installation of MS structure ,catwalks, platforms made of channels, hollow pipe section, plates, angles, chequrred plates, etc. as per site requirement along with 2 layer of primer and painting of the same and as per Instruction of E-I-C. | 5000.00 | Kg |  | 130.00 | 650000.00 | 200.00 | 1000000.00 | 100.00 | 500000.00 | 500000.00 | Mir Electrical Store
18.00 | Execution of any required item from CPWD Delhi Schedule of Rates (E&M) 2022 as per site requirement & as per instruction by EIC. [Up to a Ceiling limit of Rs.75,00,000 without GST]. The materials used for executing the DSR items shall be as per the approved make list of AAI, as enclosed with the tender document. (The bidder should quote the amount above 75 Lakhs or below 75 Lakhs or equal to 75 Lakhs which shall be excluding GST and including all other taxes & labour cess @1% ) Note:- Eg :- If the bidder has quoted 85 Lakhs :- ( 85 Lakhs -75 Lakhs )/75 Lakhs = 13.33 % above , Therefore the succesfull bidder has to execute any of CPWD DSR -2022( E&M) item as per EIC at the rate 13.33% above the DSR (E&M)-2022 rate excluding GST. Eg :- If the bidder has quoted 70 Lakhs :- ( 70 Lakhs -75 Lakhs )/75 Lakhs = 6.67 % below , Therefore the succesfull bidder has to execute any of CPWD DSR -2022( E&M) item as per EIC at the rate 6.67 % below the DSR (E&M)-2022 rate excluding GST. | 1.00 | Job | 0.00 | 7000000.00 | 7000000.00 | 7600000.00 | 7600000.00 | 7800000.00 | 7800000.00 | 7000000.00 | Modern electric co
19.00 | Providing of below mentioned category of manpower on minimum wages basis for execution of miscellenous works as per instruction of Engineer In-charge whenever required and as per the special terms and condition mentioned in tender.
19.10 | Highly Skilled | 350.00 | Days |  | 1150.00 | 402500.00 | 1500.00 | 525000.00 | 1200.00 | 420000.00 | 402500.00 | Modern electric co
19.20 | Skilled | 700.00 | Days |  | 1075.00 | 752500.00 | 1000.00 | 700000.00 | 950.00 | 665000.00 | 665000.00 | Mir Electrical Store
19.30 | Semi Skilled | 700.00 | Days |  | 875.00 | 612500.00 | 900.00 | 630000.00 | 800.00 | 560000.00 | 560000.00 | Mir Electrical Store
19.40 | Unskilled | 1400.00 | Days |  | 675.00 | 945000.00 | 800.00 | 1120000.00 | 750.00 | 1050000.00 | 945000.00 | Modern electric co
20.00 | Supply installation testing and commissioning of indoor type floor mounted mobile charging digital kiosks station with GI coated/ powder coated metal frame,fully furnished , with minimum 32 inch ISI certified LCD/LED screen with Andriod/ Window operating system or any other operating system as per OEM suitable for display of advertisement, slide show , videos and photographs and with additional software required if any , with minimum 2 numbers of tray for mobile and with minimum 5 Nos of 3 pin socket , 3 Nos of USB port for mobile charging and with all other wiring and earthing etc necessary for completion of work . ( similar to equivalent to as enclosed in Technical Specification of Tener document) | 7.00 | Nos |  | 60000.00 | 420000.00 | 25000.00 | 175000.00 | 56000.00 | 392000.00 | 175000.00 | JCC ENGINEERS PRIVATE LIMITED
21.00 | Supply , installation, testing and commissioing of wall mounting Industrial Jet Hand Dryer made of Stainless steel 304 grade with brushless DC type motor, suitable for high traffic , touch free infra red operation, hand dry time of not more than 10 sec , noise level not more than 70 dB , Speed 24000 RPM , blowing volume of 170 cubic metr per hour , air speed of minimum 92 m/s and fitted with minimum 500W heating element suitable for operation on 230 volt, 50 Hz, single phase AC supply with automatic operation along with sensor, Auto cutoff, timer control, over load protection etc. complete as required. The agency should provide minimum 5 years warranty on motor and 2 years warranty on machine to AAI from OEM. ( Similar or equivalent to Euronics Model :XJD3B or Jaquar Nuovo dual flow ) | 10.00 | Each |  | 45000.00 | 450000.00 | 80000.00 | 800000.00 | 27000.00 | 270000.00 | 270000.00 | Mir Electrical Store
22.00 | Supply, Installation, Testing and commissioing of omni directional low intensity Solar based Aviation Obstruction/Unserviceability warning LED light having following features as required : 1. Blinking type Red Colour LED light . 2. Minimum 32 cd Luminous Intensity (Adjustable) 3. 20W Solar PV Module with Necessary Mounting Arrangement. 4. Charging Facility from Solar Panel . 5. Replicable Lithium – ION 12V battery with minimum 24 hours battery backup 6. UV Resistant Plastic Dome. 7. Non Corrosive aluminum body 8. Battery Level Indicator 9. IP65 Protection for entire fixture 10 inbuilt day night switch. 11 burning hours of minimium 50000 hours. 12. With minimum 6 month warrenty on battery and 1 year warrenty on fixture,Solar PV module and all other accesorries from OEM . | 4.00 | Each |  | 59000.00 | 236000.00 | 15000.00 | 60000.00 | 67000.00 | 268000.00 | 60000.00 | JCC ENGINEERS PRIVATE LIMITED
23.00 | Supply , Installation, Testing and Commissioning of blinking type LED avaition obstruction light suitable for operation on 100-240 V AC supply with die cast aluminium housing with RED polycardbonated dome, suitable for outdoor condition ( -22°C to 35°C temp), minimum IP 65 rated ,Day night sensor, intergral driver, protection against short circuit & surge, support/ base frame required as per site and with burning hour of minimum 50000 hours, the intensity of LED should be as per the intruction of engineer in-charge . (Similar or equivalent to M/s Bajaj BGAV 302 LED model ) | 10.00 | Nos |  | 6500.00 | 65000.00 | 6200.00 | 62000.00 | 11000.00 | 110000.00 | 62000.00 | JCC ENGINEERS PRIVATE LIMITED
| Total in Figures |  |  |  |  | 14545900.00 |  | 17983400.00 |  | 16717532.00
Lowest Amount Quoted BY: Modern electric co(14545900.00)

## BOQ Summary
BOQ Summary Details Tender Title: Construction of New Terminal Building and Associated Works at Leh Airport. SH Miscellaneous Electrical and other associated works Tender ID: 2025_AAI_225764_1
Sheet Name | Sl.No | Bidder Name | Amount | Bid Rank
BoQ1 | 1 | Modern electric co (BID ID -837806) | 14545900.00 | L1
| 2 | Mir Electrical Store (BID ID -835725) | 16717532.00 | L2
| 3 | JCC ENGINEERS PRIVATE LIMITED (BID ID -840867) | 17983400.00 | L3