## BoQ1
Government eProcurement System Created By: Sateesh Kr Kanaujiya Created Date/Time: 12-Mar-2025 01:09 PM Tender Title: Provision of AC in Terminal Building at Jalgaon Airport Tender ID: 2025_AAI_225771_1
Tender Inviting Authority: Senior Manager (Engg.-Electrical), Airports Authority of India, Aurangabad Airport, Aurangabad- 431007.
Name of Work: Provision of AC in Terminal Building at Jalgaon Airport.
Contract No: 2025_AAI_225771_1
SCHEDULE OF WORK / ITEM(S)
Sl.No | Description of Work / Item(s) | No.of Qty | Units | Estimated Rate | jaydeep agency corporation (GSTN-24ACIPP6157B1ZQ) BID ID -817780 |  | Awasthi Electric Works (GSTN-09ABAPA1866D1Z5) BID ID -821980 |  | M K ENTERPRISES (GSTN-27AMDPK7085L1ZJ) BID ID -822082 |  | VOLKS ENERGIE PVT LTD (GSTN-07AADCV9396C1ZZ) BID ID -822127
[5 empty] | Rate | Amount | Rate | Amount | Rate | Amount | Rate | Amount | L1 Amount | L1 Vendor
1.00 | Supply of 5 Star rating fully inverter split type Air conditioner of 1.5 TR (Minimum ISEER 5.0) capacity with adjustable mode (0.7/1/1.2/1.5) different cooling capacities for different cooling needs, fitted with rotary/scroll compressor of min 05 years warranty, having copper condenser coil, operating for Refrigerant R32 eco friendly green gas and indoor unit suitable for wall mounting operation with cordless LCD/LED Remote, Auto restart operation, connecting copper refrigerant pipes (with suitable nitrile insulation including charging of suitable refrigerant gas,suitable size of copper cable, drain pipe) up to 3Mtr. and suitable for operating on 230V ±10%, 50Hz, Single Phase, AC , control wiring, thermostat, washable synthetic air filter etc. complete as capable of performing Cooling, etc. meeting the technical specifications and make as per the list of AAI preferred make. | 12.00 | Each |  | 42000.00 | 504000.00 | 35500.00 | 426000.00 | 34500.00 | 414000.00 | 34000.00 | 408000.00 | 408000.00 | VOLKS ENERGIE PVT LTD
2.00 | Supply of energy efficient 3.0 TR Cassette type Air conditioner fitted with suitable compressor operating on green refrigerant gas R32 as suitable for ceiling mounting confirming to relevent IS specifications operating on 3 phase 415 V 50 Hz AC supply as per manufacture design and power cables etc. as required & as per AAI list of preferred make. | 8.00 | Each |  | 118000.00 | 944000.00 | 95000.00 | 760000.00 | 88500.00 | 708000.00 | 86500.00 | 692000.00 | 692000.00 | VOLKS ENERGIE PVT LTD
3.00 | Supply of 3 TR Floor Mounted Split Type Air Conditioners, Light Commercial, fitted with Hermetically Sealed/Rotary/ Scroll/ Reciprocating Compressors, Operating on Refrigerant R-32 green gas suitable for Floor Mounting, Conforming to IS:1391 (part-2)/92 with upto date amendments suitable for operation on 415 V, 50 Hz. 3 Phase, AC. Supply & suitable MS mounting base for indoor unit etc. as per site requirement & as per AAI list of preferred make preferrably with highest available BEE energy star rating. | 5.00 | Each |  | 121000.00 | 605000.00 | 103000.00 | 515000.00 | 81800.00 | 409000.00 | 76500.00 | 382500.00 | 382500.00 | VOLKS ENERGIE PVT LTD
4.00 | Installation, Testing and Commissioning of Split/Cassette & Tower type Air conditioner of upto and including upto 3.0 TR capacity and fixing of refrigerant copper piping of suitable size for both suction and discharge along with suitable nitrile / thermal Insulation and suitable size of Electrical Cable of size having suitable size of copper conductor for connection from indoor to outdoor unit including charging of suitable refrigerant gas, providing suitable MS mounting stand for out door unit and all suitable necessary accessories complete as per site requirement. | 21.00 | Job |  | 1500.00 | 31500.00 | 4500.00 | 94500.00 | 3700.00 | 77700.00 | 19500.00 | 409500.00 | 31500.00 | jaydeep agency corporation
5.00 | Supply of Extra Refrigerant copper piping for 1.5TR/2.0 TR/3.0 TR Split/Cassette/Tower A.C of suitable size for both suction and discharge along with suitable thermal Insulation and Electrical Cable of suitable size copper conductor for connection from indoor to outdoor unit and suitable necessary accessories for connection complete as required. (One length of suction piping , one length of discharge piping and one length of copper wire shall be measured one meter for this item) | 225.00 | Mtr. |  | 760.00 | 171000.00 | 1700.00 | 382500.00 | 1300.00 | 292500.00 | 850.00 | 191250.00 | 171000.00 | jaydeep agency corporation
6.00 | Supply and fixing of hard UPVC drain pipe of 25 mm dia connection from indoor to outside of wall including bends, suitable insulation , U straps , clamps and necessary accessories for connection etc. complete as required. | 225.00 | Mtr. |  | 36.00 | 8100.00 | 145.00 | 32625.00 | 125.00 | 28125.00 | 110.00 | 24750.00 | 8100.00 | jaydeep agency corporation
7.00 | Dismantling of existing 1.5 TR/2.0 TR/3.0/4.0 TR Capacity split/Cassette Air Conditioning units (indoor and outdoor) with suction and discharge pipeline, stand, wires etc from different locations at Aurangabad Airport and shifting to AAI, Aurangabad Store i/c transportation charges etc. complete as required. | 16.00 | Job |  | 250.00 | 4000.00 | 2000.00 | 32000.00 | 3500.00 | 56000.00 | 800.00 | 12800.00 | 4000.00 | jaydeep agency corporation
8.00 | Supply and Fixing of Industrial socket , 32 A with metal plug and box, 3 Ph. , Neutral+Earth, 415 V and earth, metal enclosed plug top along with 32 amps "C" curve, TPN, MCB, in sheet steel enclosure, on surface or in recess, with chained metal cover for the socket out let and complete with connections, testing and commissioning etc. as required. | 5.00 | Job |  | 5800.00 | 29000.00 | 5100.00 | 25500.00 | 1800.00 | 9000.00 | 8500.00 | 42500.00 | 9000.00 | M K ENTERPRISES
9.00 | Supply and fixing of 75mm dia medium class PVC pipe for convering refrigerant copper piping for both suction, discharge and Electrical Cable with suitable necessary accessories for pipe connection complete as required. | 100.00 | Mtr. |  | 75.00 | 7500.00 | 265.00 | 26500.00 | 112.00 | 11200.00 | 250.00 | 25000.00 | 7500.00 | jaydeep agency corporation
10.00 | Supply, Installation, Testing, Commissioning of 40 ltr. (Cooling Capacity)/80 ltr. (Storage Capacity) Stainless Steel (SS) body Water Cooler with RO water purifier suitable for operation on 230 Volts, 50 Hz AC power supply having reciprocating type compressor, fins and tube type condensor coil, rugged stainless steel body, R-134a gas, food grade plastic float valve, including first charge of oil, provision of water inlet hose pipes & overflow pipes, 02 no. of faucets, as per manufacturer recommendation, including complete connection of the water cooler with incoming water supply and other piping, plumbing work etc. required for complete commissioning of the water cooler with water purifier. | 2.00 | Job |  | 45000.00 | 90000.00 | 65000.00 | 130000.00 | 53000.00 | 106000.00 | 63559.00 | 127118.00 | 90000.00 | jaydeep agency corporation
| Total in Figures |  |  |  |  | 2394100.00 |  | 2424625.00 |  | 2111525.00 |  | 2315418.00
Lowest Amount Quoted BY: M K ENTERPRISES(2111525.00)

## BOQ Summary
BOQ Summary Details Tender Title: Provision of AC in Terminal Building at Jalgaon Airport Tender ID: 2025_AAI_225771_1
Sheet Name | Sl.No | Bidder Name | Amount | Bid Rank
BoQ1 | 1 | M K ENTERPRISES (BID ID -822082) | 2111525.00 | L1
| 2 | VOLKS ENERGIE PVT LTD (BID ID -822127) | 2315418.00 | L2
| 3 | jaydeep agency corporation (BID ID -817780) | 2394100.00 | L3
| 4 | Awasthi Electric Works (BID ID -821980) | 2424625.00 | L4