## BoQ1
Government eProcurement System Created By: ANANTHASUBRAMANIAN P R Created Date/Time: 15-May-2025 06:55 PM Tender Title: Annual Repairs Servicing and Allied Electrical Works at Kadapa Airport Tender ID: 2025_AAI_225860_1
Tender Inviting Authority: Senior Manager(Engg-E), AAI, Kadapa Airport, Kadapa (A.P)-516003.
Name of Work: Annual Repairs, Servicing & Allied Electrical Works at Kadapa Airport
Contract No: 2025_AAI_225860_1
SCHEDULE OF WORK / ITEM(S)
Sl.No | Description of Work / Item(s) | No.of Qty | Units | Estimated Rate | CENTRE TAP ENGINEERING (GSTN-24AGPPP8172K1ZP) BID ID -831795
[5 empty] | Rate | Amount | L1 Amount | L1 Vendor
1.00 | Calibration of following relays of Crompton Greaves make HT Switching panel with three VCB's(01-I/C , 02-O/G), using secondary injection kit including adjustment of plug settings, transportation of test equipment to site for performinmg the tests and submitting test reports etc as required: 1. Over Current + Earth Fault relays- (Make: Genesis EASUN REYROLLE ,Model -MIT113) per VCB 2. Auxiliary realy for transformer fault alarm (one per each transformer T/F-1 & 2) - Buchholz , Traformer Winding Temperature, Transforemer Oil temperature ( Make : Easun Reyrolle, Model: B33X3) 3. Auxilliary relay for tranformer fault trip (one per each transformer T/F-1 & 2) - Buchholz , Traformer Winding Temperature, Transforemer Oil temperature ( Make : Easun Reyrolle, Model: B33X3) . | 1.00 | Job |  | 25000.00 | 25000.00 | 25000.00 | CENTRE TAP ENGINEERING
2.00 | Carrying out the BDV test & Acidity test of the transformer oil,through a NABL accredited lab/Govt. approved lab or through portable test facility at site and submission of the test reports to AAI. The cost shall include all expenses towrads collection of samples as per the requirements of the testing lab/ facility, transporting the samples to the test lab ( as applicable), to and fro transportation and engaging skilled person to conduct the tets at site, in case of using portable test failcity for site testing and any other incidental charges associated with the performing of these test etc. in complete etc. as required. | 4.00 | Job |  | 1600.00 | 6400.00 | 6400.00 | CENTRE TAP ENGINEERING
3.00 | Filtration of insulation oil of 400 KVA, 11 / 0.415 KV transformers by stream line and hot oil circulation for three cycles or more till achieving required value including certification, transportation ( to & fro) of machineries etc.complete as required (400 KVA transformer Oil tank capacity - 415 ltr). | 2.00 | Job |  | 19500.00 | 39000.00 | 39000.00 | CENTRE TAP ENGINEERING
4.00 | Calibration of the following measuring instruments possessed by AAI from any NABL accredited lab/Govt. approved lab and submission of the calibration certificates to AAI
4.10 | Amprobe LM-100 Light Meter | 1.00 | Nos |  | 1550.00 | 1550.00 | 1550.00 | CENTRE TAP ENGINEERING
4.20 | Fluke 1507 Insulation Resistance Tester kit | 1.00 | Nos |  | 1550.00 | 1550.00 | 1550.00 | CENTRE TAP ENGINEERING
4.30 | Fluke 302+ 400A AC Clamp Meter | 1.00 | Nos |  | 1200.00 | 1200.00 | 1200.00 | CENTRE TAP ENGINEERING
4.40 | Fluke 1621 Earth Ground Tester kit | 1.00 | Nos |  | 1500.00 | 1500.00 | 1500.00 | CENTRE TAP ENGINEERING
4.50 | Mitutoyo 500-164-30 Digital Caliper | 1.00 | Nos |  | 1500.00 | 1500.00 | 1500.00 | CENTRE TAP ENGINEERING
4.60 | Clinometer - (AMA make) | 1.00 | Nos |  | 5200.00 | 5200.00 | 5200.00 | CENTRE TAP ENGINEERING
5.00 | Servicing and calibration of following Phoenix make, Class III type100 kg weighing machine/scale including liaisoning with the concerned state/central govt.department, to & fro transportation, laisoning charges etc. complete as required.
5.10 | Machine Sl.No: SRA - 9916 | 1.00 | Each |  | 5000.00 | 5000.00 | 5000.00 | CENTRE TAP ENGINEERING
5.20 | Machine Sl.No: A-30016 | 1.00 | Each |  | 5500.00 | 5500.00 | 5500.00 | CENTRE TAP ENGINEERING
6.00 | Locating the cable fault like earth fault, open circuit fault etc, by means of portable fault locator, which including excavation, rectifying the fault, refilling etc complete as required but excluding the cost of joining kit. ( 1 no. of fault identified, rectified by the agency and accepted by AAI sall constitute 1 job) | 2.00 | Job |  | 1600.00 | 3200.00 | 3200.00 | CENTRE TAP ENGINEERING
7.00 | Numbering of air-circulators / ceiling fans / exhaust fans / LED fittings / pictographs / hand driers and any other E & M installation in the scope of the contract, as per the directions of the EIC etc. complete as required. | 710.00 | Each |  | 63.00 | 44730.00 | 44730.00 | CENTRE TAP ENGINEERING
8.00 | Numbering of all Elevated, inset light fixtures installed at Kadapa Airport with PU paint approved by the EIC/Black colour with suitable font as per the directions of the EIC etc. complete as required. | 424.00 | Each |  | 80.00 | 33920.00 | 33920.00 | CENTRE TAP ENGINEERING
9.00 | Painting of following street light poles, arms with aluminium paint of ( 2 coats) of approved brand and manufacturer, along with one coat of primer as required.
9.10 | Pole with single arm ( Approximate Height 7-9 m) | 101.00 | Each |  | 375.00 | 37875.00 | 37875.00 | CENTRE TAP ENGINEERING
9.20 | Pole with two arms ( Approximate Height 7-9 m) | 24.00 | Each |  | 425.00 | 10200.00 | 10200.00 | CENTRE TAP ENGINEERING
10.00 | Hiring of mechanical excavator for excavation works related to day to day maintenance/cable fault tracking etc.(@ 8hrs per day) | 13.00 | day |  | 10000.00 | 130000.00 | 130000.00 | CENTRE TAP ENGINEERING
11.00 | Repairing of earth pits by dismolishing existing masonry enclosure and providing RCC enclosure of 1:2:4 grade (1 cement : 2 coarse sand : 4 graded stone) reinforced with steel rods 8mm dia in a pattern approved by AAI, providing hinged MS cover of minimum 8 mm thickness good engineering practice including, painting the earth pit portion above ground and cover plate, numbering the same, providing and fixing suitable funnel, removing of debris etc. complete as per the direction of EIC. | 5.00 | Job |  | 5500.00 | 27500.00 | 27500.00 | CENTRE TAP ENGINEERING
12.00 | Painting of elevated ground light fittings incl. approach lights installed at runway at Kadapa Airport with PU paint of aviation yellow colour (2 coats) of approved brand as required after removing dirt and grease. | 402.00 | Each |  | 270.00 | 108540.00 | 108540.00 | CENTRE TAP ENGINEERING
13.00 | Painting of PAPI Light fittings installed at runway at Kadapa Airport with PU paint of aviation yellow colour (2 coats), approved brand as required after removing dirt and grease. | 8.00 | Each |  | 220.00 | 1760.00 | 1760.00 | CENTRE TAP ENGINEERING
14.00 | Painting of Landing 'T' Light fittings installed at runway at Kadapa Airport with PU paint of white/orange colour (2 coats) of approved brand as required, and as per the directions of AAI, after removing dirt and grease. | 1.00 | Each |  | 480.00 | 480.00 | 480.00 | CENTRE TAP ENGINEERING
15.00 | Lifting of defective submersible pumps from openwell / sump and dismantling the same and installing the serviceable motor pump set, arranging T&P and necessary consumables like Teflon tape,Stainer, minor hardware items like bolts & nuts etc., including lifting and lowering into sump / openwell etc complete as required (Serviceable Motor will be provided by AAI). | 4.00 | Job |  | 3200.00 | 12800.00 | 12800.00 | CENTRE TAP ENGINEERING
16.00 | Rewinding of three pahse motors of following capacity submersible pumps with enameled / Teflon coated copper wire varnishing & baking along with gunmetal bushes, thrust bearing etc and including to & fro transportation etc. complete as required (Burnt copper need not be returned to AAI. Rate shall be quoted accordingly) a) Above 5 HP and up to 10 HP | 4.00 | Job |  | 12800.00 | 51200.00 | 51200.00 | CENTRE TAP ENGINEERING
17.00 | Rewinding of three phase induction motors of following capacity pumps with enameled/Teflon coated copper wire varnishing & baking along with gunmetal bushes, thrust bearing etc and including to & fro transportation etc. complete as required (Burnt copper need not be returned to AAI. Rate shall be quoted accordingly) a) Above 5 HP and up to 10 HP | 3.00 | Job |  | 8500.00 | 25500.00 | 25500.00 | CENTRE TAP ENGINEERING
18.00 | Lifting and lowering of submersible bore well pump along with the installed pipe from bore well ( up to 850 feet max) including dismantling the defective submersible motor pump set and installing the serviceable motor pump set with the existing pipe, arranging T&P and necessary consumables etc complete as required | 1.00 | Job |  | 8000.00 | 8000.00 | 8000.00 | CENTRE TAP ENGINEERING
19.00 | Repairing of Three pole gang operated (GO) air break switch and its associated accessories on the DP structure, lubricating the moving parts, checking & correcting the alignment between contact arms, replacing the corroded bolts of moving Insulator and mating conducting arms (Male & Femal), Replacing damaged parts of GOAB switch like Mating arms/contacts Male & Female -arcing horns-stopper etc, meggering for earth values etc complete as required. | 2.00 | Job |  | 15500.00 | 31000.00 | 31000.00 | CENTRE TAP ENGINEERING
20.00 | Providing & Fixing M.V danger notice plateof 200mm X 150mm, made of mild steel , at least 2 mm thick and vitreous enameled white on both sides, and with inscriptions in single red colour on front side as required. | 16.00 | Job |  | 72.00 | 1152.00 | 1152.00 | CENTRE TAP ENGINEERING
21.00 | Replacement of 6 mm dia. SS wire in existing High mast (up to 30 mtrs) in existing M/s Bajaj Make High masts, including proper winding of cable on double drum, greasing, fastening etc., and recommissioning of the mechanical system, for ensuring satisfactory up and down operation of the Luminaire Carriage and its balancing etc complete as required. | 3.00 | Job |  | 53300.00 | 159900.00 | 159900.00 | CENTRE TAP ENGINEERING
22.00 | Replacement of Flexible Copper trailing Cable in existing High mast (up to 30 mtrs) in existing M/s Bajaj Make High masts, including proper fastening of cable to the SS wire as per OEM standards and recommissioning of the system including replacement of 10 point Connectors (Plug & socket) at terminal ends for ensuring satisfactory functioning and operation of the Luminaire system etc., complete as required. | 5.00 | Job |  | 46000.00 | 230000.00 | 230000.00 | CENTRE TAP ENGINEERING
23.00 | Wiring for light point/ fan point/ exhaust fan point/ call bell point with 1.5 sq.mm FRLS PVC insulated copper conductor single core cable in surface / recessed medium class PVC conduit, with modular switch, modular plate, suitable GI box and earthing the point with 1.5 sq.mm FRLS PVC insulated copper conductor single core cable etc. as required. Group-C | 25.00 | Point |  | 1250.00 | 31250.00 | 31250.00 | CENTRE TAP ENGINEERING
24.00 | Wiring for light/ power plug with 2X4 sq. mm FRLS PVC insulated copper conductor single core cable in surface/ recessed medium class PVC conduit alongwith 1 No. 4 sq. mm FRLS PVC insulated copper conductor single core cable for loop earthing as required. | 20.00 | Metre |  | 300.00 | 6000.00 | 6000.00 | CENTRE TAP ENGINEERING
25.00 | Wiring for light/ power plug with 4X4 sq. mm FRLS PVC insulated copper conductor single core cable in surface/ recessed medium class PVC conduit along with 2 Nos. 4 sq. mm FRLS PVC insulated copper conductor single core cable for loop earthing as required. | 15.00 | Metre |  | 475.00 | 7125.00 | 7125.00 | CENTRE TAP ENGINEERING
26.00 | Wiring for circuit/ submain wiring alongwith earth wire with the following sizes of FRLS PVC insulated copper conductor, single core cable in surface/ recessed medium class PVC conduit as required.
26.10 | 2 X 1.5 sq. mm + 1 X 1.5 sq. mm earth wire | 25.00 | Metre |  | 190.00 | 4750.00 | 4750.00 | CENTRE TAP ENGINEERING
26.20 | 2 X 4 sq. mm + 1 X 4 sq. mm earth wire | 25.00 | Metre |  | 290.00 | 7250.00 | 7250.00 | CENTRE TAP ENGINEERING
27.00 | Supplying and drawing following sizes of FRLS PVC insulated copper conductor, single core cable in the existing surface/recessed steel/PVC conduit as required.
27.10 | 1C x 1.5 sq. mm | 25.00 | Metre |  | 38.00 | 950.00 | 950.00 | CENTRE TAP ENGINEERING
27.20 | 3C x 1.5 sq. mm | 25.00 | Metre |  | 82.00 | 2050.00 | 2050.00 | CENTRE TAP ENGINEERING
27.30 | 2C x4sqmm | 75.00 | Metre |  | 135.00 | 10125.00 | 10125.00 | CENTRE TAP ENGINEERING
28.00 | Supplying and fixing of following sizes of medium class PVC conduit along with accessories in surface/recess including cutting the wall and making good the same in case of recessed conduit as required.
28.10 | 25mm | 50.00 | Metre |  | 113.00 | 5650.00 | 5650.00 | CENTRE TAP ENGINEERING
29.00 | Supplying and fixing following Modular base & cover plate on existing modular metal boxes etc. as required.
29.10 | 1 or 2 Module | 10.00 | Each |  | 135.00 | 1350.00 | 1350.00 | CENTRE TAP ENGINEERING
29.20 | 3 Module | 20.00 | Each |  | 160.00 | 3200.00 | 3200.00 | CENTRE TAP ENGINEERING
29.30 | 4 Module | 5.00 | Each |  | 170.00 | 850.00 | 850.00 | CENTRE TAP ENGINEERING
29.40 | 6 Module | 5.00 | Each |  | 210.00 | 1050.00 | 1050.00 | CENTRE TAP ENGINEERING
30.00 | Supplying and fixing suitable size GI box with modular plate and cover in front on surface or in recess, including providing and fixing 6 pin 5/6 & 15/16 A modular socket outlet and 15/16 A modular switch, connections etc. as required. | 10.00 | Each |  | 610.00 | 6100.00 | 6100.00 | CENTRE TAP ENGINEERING
31.00 | Installation of exhaust fan in the existing opening, including making good the damage, connection, testing, commissioning etc. as required.
31.10 | Upto 450 mm sweep | 2.00 | Each |  | 370.00 | 740.00 | 740.00 | CENTRE TAP ENGINEERING
31.20 | Upto 600 mm sweep | 2.00 | Each |  | 525.00 | 1050.00 | 1050.00 | CENTRE TAP ENGINEERING
32.00 | Supplying and fixing of following ways surface/ recess mounting, Horizontal type, 415 V, TPN MCB distribution board of sheet steel, dust protected, duly powder painted, inclusive of 200 A tinned copper bus bar, common neutral link, earth bar, din bar for mounting MCBs (but without MCBs and incomer ) as required.
32.10 | 4 way (4 + 12), Double door | 1.00 | Each |  | 4600.00 | 4600.00 | 4600.00 | CENTRE TAP ENGINEERING
33.00 | Supplying and fixing 5 A to 32 A rating, 240/415 V, 10 kA, "c" curve, miniature circuit breaker suitable for inductive load of following poles in the existing MCB DB complete with connections, testing and commissioning etc. as required.
33.10 | Single pole | 10.00 | Each |  | 380.00 | 3800.00 | 3800.00 | CENTRE TAP ENGINEERING
33.20 | Single pole and neutral | 10.00 | Each |  | 970.00 | 9700.00 | 9700.00 | CENTRE TAP ENGINEERING
33.30 | Triple pole and neutral | 10.00 | Each |  | 2000.00 | 20000.00 | 20000.00 | CENTRE TAP ENGINEERING
34.00 | Supplying and fixing following rating, four pole, (three phase and neutral), 415 volts, residual current circuit breaker (RCCB), having a sensitivity current 30 mA in the existing MCB DB complete with connections, testing and commissioning etc. as required. 63A | 4.00 | Each |  | 6000.00 | 24000.00 | 24000.00 | CENTRE TAP ENGINEERING
35.00 | Supplying and fixing 20 A, 240 V, SPN Industrial type socket outlet, with 2 pole and earth, metal enclosed plug top alongwith 20 A "C" curve, SP, MCB, in sheet steel enclosure, on surface or in recess,with chained metal cover for the socket out let and complete with connections, testing and commissioning etc. as required. | 5.00 | Each |  | 3000.00 | 15000.00 | 15000.00 | CENTRE TAP ENGINEERING
36.00 | Supplying and fixing 20 A, 415 volts, TPN industrial type, socket outlet, with 4 pole and earth, metal enclosed plug top alongwith 20 A "C" curve, TP MCB, in sheet steel enclosure, on surface or in recess, with chained metal cover for the socket out let and complete with connections, testing and commissioning etc. as required. | 3.00 | Each |  | 3850.00 | 11550.00 | 11550.00 | CENTRE TAP ENGINEERING
37.00 | Earthing with G.I. earth pipe 4.5 metre long, 40 mm dia including accessories, and providing masonry enclosure with cover plate having locking arrangement and watering pipe etc. with charcoal/coke and salt as required | 3.00 | Each |  | 7500.00 | 22500.00 | 22500.00 | CENTRE TAP ENGINEERING
38.00 | Supplying and laying 6 SWG G.I. wire at 0.50 metre below ground level for conductor earth electrode, including connection/ Termination with GI thimble etc. as required. | 100.00 | Metre |  | 42.00 | 4200.00 | 4200.00 | CENTRE TAP ENGINEERING
39.00 | Providing and fixing 25 mm X 5 mm G.I. strip in 40 mm dia G.I. pipe from earth electrode including connection with G.I. nut, bolt, spring, washer excavation and re-filling etc. as required. | 25.00 | Metre |  | 550.00 | 13750.00 | 13750.00 | CENTRE TAP ENGINEERING
40.00 | Providing and fixing 6 SWG dia G.I. wire on surface or in recess for loop earthing as required. | 100.00 | Metre |  | 60.00 | 6000.00 | 6000.00 | CENTRE TAP ENGINEERING
41.00 | Laying of one number PVC insulated and PVC sheathed / XLPE power cable of 1.1 KV grade of following size direct in ground including excavation and refilling the trench etc as required, but excluding sand cushioning and protective covering.
41.10 | Upto 35 sq. mm | 150.00 | Metre |  | 150.00 | 22500.00 | 22500.00 | CENTRE TAP ENGINEERING
41.20 | Above 95 sq. mm and upto 185 sq. mm | 50.00 | Metre |  | 175.00 | 8750.00 | 8750.00 | CENTRE TAP ENGINEERING
42.00 | Laying of one number PVC insulated and PVC sheathed/ XLPE power cable of 1.1 KV grade of following size in the existing DWC / HDPE / RCC / HUME / METAL pipe as required.
42.10 | Upto 35 sq. mm | 50.00 | Metre |  | 28.00 | 1400.00 | 1400.00 | CENTRE TAP ENGINEERING
42.20 | Above 95 sq. mm and upto 185 sq. mm | 50.00 | Metre |  | 58.00 | 2900.00 | 2900.00 | CENTRE TAP ENGINEERING
43.00 | Supplying and making end termination with brass compression gland and aluminium lugs for following size of PVC insulated and PVC sheathed/ XLPE aluminium conductor cable of 1.1 KV grade as required.
43.10 | 3.5C X 185 sq. mm (57mm) | 5.00 | Set |  | 1000.00 | 5000.00 | 5000.00 | CENTRE TAP ENGINEERING
44.00 | Supplying and making straight through joint with heat shrinkable kit including ferrules and other jointing materials for following size of PVC insulated and PVC sheathed /XLPE aluminium conductor cable of 1.1 KV grade as required.
44.10 | 3C X 16 sq. mm (25mm) | 6.00 | Set |  | 1200.00 | 7200.00 | 7200.00 | CENTRE TAP ENGINEERING
44.20 | 3.5C X 35 sq. mm (32mm) | 4.00 | Set |  | 1200.00 | 4800.00 | 4800.00 | CENTRE TAP ENGINEERING
44.30 | 3.5C X 185 sq. mm (57mm) | 4.00 | Set |  | 2500.00 | 10000.00 | 10000.00 | CENTRE TAP ENGINEERING
44.40 | 3.5C X 240 sq. mm (62mm) | 4.00 | Set |  | 3500.00 | 14000.00 | 14000.00 | CENTRE TAP ENGINEERING
44.50 | 4C X 25 sq. mm (28mm) | 4.00 | Set |  | 1200.00 | 4800.00 | 4800.00 | CENTRE TAP ENGINEERING
45.00 | Providing, laying and fixing following dia G.I. pipe (medium class) in ground complete with G.I. fittings including trenching (75 cm deep)and re-filling etc as required
45.10 | 50 mm dia | 50.00 | Metre |  | 670.00 | 33500.00 | 33500.00 | CENTRE TAP ENGINEERING
46.00 | Making hole for installation of exhaust fan of size upto 450mm sweep by demolishing brick work manually/ by mechanical means including disposal of malba within 50 metres lead and making good the wall by plastering etc. as required | 2.00 | Sqmtrs |  | 280.00 | 560.00 | 560.00 | CENTRE TAP ENGINEERING
47.00 | Painting of exhaust pipes etc. with heat resistant paint of required colour , approved brand. (2 or more coats) | 25.00 | Sqmtrs |  | 140.00 | 3500.00 | 3500.00 | CENTRE TAP ENGINEERING
48.00 | Spray painting with two or more coat of synthetic enamel paint of approved brand, manufacturer and colour to give an even shade for distribution boards,Fire hydrant Pipes, Internal & External Electrical panels/ Junction boxes/feeder pillars, etc. provided in the Terminal Buildings, Technical Block and other Ancillary Buildings including cleaning the surface, applying two or more coats of primer wherever necessary,removing, shifting of installations from existing site to a suitable site for painting where ever required.Scope also includes re-lettering / new lettering of various distribution boards/ panels wherever required | 700.00 | Sqmtrs |  | 80.00 | 56000.00 | 56000.00 | CENTRE TAP ENGINEERING
49.00 | Providing and laying in position cement concrete 1:2:4 (1 cement : 2 coarse sand :4 graded stone aggregate 20 mm nominal size) including form work etc as required. | 10.00 | CUM |  | 7000.00 | 70000.00 | 70000.00 | CENTRE TAP ENGINEERING
50.00 | Engaging of unskilled labour for carrying out casual/unspecified works like clearing of site, shifting of inventory, and other miscellaneous Electrical works as per instructions from Engineering in charge ( 1 man day = 8 hours of work). | 60.00 | Job |  | 650.00 | 39000.00 | 39000.00 | CENTRE TAP ENGINEERING
51.00 | Supplying and making straight through joint for 1C x 6 sq.mm Airport Lighting Cable with heat shrinkable kit and other jointing materials for following size of 5 KV grade AFL cables as required. | 10.00 | Set |  | 1250.00 | 12500.00 | 12500.00 | CENTRE TAP ENGINEERING
52.00 | Supplying and making straight through joint for 1C x 16 sq.mm Airport Lighting Cable with heat shrinkable kit and other jointing materials for following size of 5 KV grade AFL cables as required. | 30.00 | Set |  | 1300.00 | 39000.00 | 39000.00 | CENTRE TAP ENGINEERING
53.00 | Earth work in excavation by mechanical means (Hydraulic excavator)/manual means , including getting out and disposal of excavated earth lead upto 50 m and for all lift, as directed by Engineer-incharge. In all types of soils | 10.00 | CUM |  | 190.00 | 1900.00 | 1900.00 | CENTRE TAP ENGINEERING
| Total in Figures |  |  |  |  | 1573057.00
Lowest Amount Quoted BY: CENTRE TAP ENGINEERING(1573057.00)

## BOQ Summary
BOQ Summary Details Tender Title: Annual Repairs Servicing and Allied Electrical Works at Kadapa Airport Tender ID: 2025_AAI_225860_1
Sheet Name | Sl.No | Bidder Name | Amount | Bid Rank
BoQ1 | 1 | CENTRE TAP ENGINEERING (BID ID -831795) | 1573057.00 | L1