## BoQ1
Government eProcurement System Created By: Amritanshu Pal Created Date/Time: 07-Apr-2025 04:44 PM Tender Title: Strengthening of power Supply to Meteorological installations at NSCBI Airport, Kolkata. Tender ID: 2025_AAI_225870_1
Tender Inviting Authority: Sr. Manager (E-E), AAI, NSCBI Airport, Kolkata.
Name of Work: Strengthening of power supply to Meteorological installations at NSCBI Airport, Kolkata.
Contract No: 2025_AAI_225870_1
SCHEDULE OF WORK / ITEM(S)
Sl.No | Description of Work / Item(s) | No.of Qty | Units | Estimated Rate | Youngmen Traders (GSTN-19AEIPB6323B1ZZ) BID ID -823671 |  | Balaji Engineering (GSTN-33ADGPV2628A1ZV) BID ID -823766
[5 empty] | Rate | Amount | Rate | Amount | L1 Amount | L1 Vendor
1.00 | Supply of 3.5C x 70 sqmm. PVC seathed XLPE insulated 1.1kV grade armoured aluminum conductor power cable conforming to IS 7098 part-I ammended up to date. | 7222.00 | Meter |  | 355.00 | 2563810.00 | 330.00 | 2383260.00 | 2383260.00 | Balaji Engineering
2.00 | Supplying and laying of 1 run X 63 mm dia (OD-63 mm & ID-51 mm nominal), UV stabilized, HDPE pipe (PE-63, PN-6) as per IS - 4984 and IS marked with up to date amendment along with accessories like socket, bend, couplers etc. complete with fitting, cuttings, jointing in the existing trench/soil/gravel area/along with PQC work complete as required. | 328.00 | Meter |  | 130.00 | 42640.00 | 100.00 | 32800.00 | 32800.00 | Balaji Engineering
3.00 | Supplying and laying of 1 run X 63 mm dia (OD-63 mm & ID-51 mm nominal), UV stabilized, HDPE pipe (PE- 63, PN-6) as per IS - 4984 and IS marked with upto date amendment along with accessories like socket, bend, couplers etc. complete with fitting, cuttings, jointing etc. below the ground (i/c Road crossing ,Cement concrete Apron Area, Runway, taxiway) at a depth upto 6 m through horizontal directional drilling etc. complete as required after doing Ground Penetrating radar survey and submitting its report etc.complete as required. | 6237.00 | Meter |  | 470.00 | 2931390.00 | 400.00 | 2494800.00 | 2494800.00 | Balaji Engineering
4.00 | Laying of 3.5C x 70 sqmm. PVC seathed XLPE insulated 1.1kV grade armoured aluminum conductor power cable in existing covered cable trench/pipe/open duct/cable tray etc. complete as required as per site condition and direction of Engineer-In-Charge. | 6565.00 | Meter |  | 50.00 | 328250.00 | 50.00 | 328250.00 | 328250.00 | Youngmen Traders, Balaji Engineering
5.00 | Providing laying and fixing 6 SWG dia G.I. wire on surface or in recess (in existing pipe and/or along with submain wiring/cable) for loop earthing etc.complete as required. | 6565.00 | Meter |  | 25.00 | 164125.00 | 20.00 | 131300.00 | 131300.00 | Balaji Engineering
6.00 | Supply and making end termination with brass compression gland and aluminum lugs for 3.5C x 70 Sqmm. (38mm) PVC insulated, PVC seathed/XLPE aluminum cable of 1.1kV grade as required. | 26.00 | Each |  | 900.00 | 23400.00 | 500.00 | 13000.00 | 13000.00 | Balaji Engineering
7.00 | Supplying and making straight through joint with heat shrinkable kit including ferrules and other jointing materials for 3½ X 70 sq. mm PVC insulated and PVC sheathed / XLPE armoured, aluminium conductor cable of 1.1 KV grade as required. | 5.00 | Each |  | 3500.00 | 17500.00 | 3500.00 | 17500.00 | 17500.00 | Youngmen Traders, Balaji Engineering
8.00 | Fabrication and supply of MS cable housing box of 6mm thick MS plates all around and 10mm thick MS top plate to be fixed with M10 size bolts of size 750mm X 350mm X 550mm (H) or any other size as directed by Engineer-In-Charge including cutting holes for cable entry, dewatering arrangement, welding, painting (one coat primar and two coats black enamel) and fixing the members to RCC/ Brick/ PCC base as per approved drawing and direction of Engineer-In-Charge. | 3996.00 | Kg |  | 105.00 | 419580.00 | 100.00 | 399600.00 | 399600.00 | Balaji Engineering
9.00 | Earthing with G.I. earth pipe 4.5 meter long, 40 mm dia including accessories, and providing enclosure of size 750mm x 350 mm x 550 mm ( H) made out 6 mm thick MS sheet and top cover 10 mm thick MS sheet ( counter shunk fitting, M-10 nuts and bolts.) having locking arrangement and watering pipe etc. with charcoal/ coke and salt as required. | 6.00 | Each |  | 7000.00 | 42000.00 | 5000.00 | 30000.00 | 30000.00 | Balaji Engineering
10.00 | Excavation of earth/soft soil mechanically/manually not exceeding 1.5 mtr in width, and lift upto 1.5mtr, including back filling as required and as directed by the Engineer-In-Charge | 5.00 | Cum |  | 250.00 | 1250.00 | 350.00 | 1750.00 | 1250.00 | Youngmen Traders
11.00 | Excavation of the trench in hard rock or bituminous / cement concrete of runways/taxiways/ apron/RESA/ Road etc. by power saw cutting without disturbing the other area, upto 1.5 mtr in width, and depth upto 1.0 mtr, including getting out the excavated soil, cleaning the cut area and disposal of excavated debris as directed within a lead of 5 KM including all machineries like power saw, hammer drill / pneumatic drill, water browser, mobile DG set, transportation etc. complete as required. | 5.00 | Cum |  | 1800.00 | 9000.00 | 900.00 | 4500.00 | 4500.00 | Balaji Engineering
12.00 | Providing and laying in position cement concrete 1:2:4 (1 cement : 2 coarse sand : 4 graded stone aggregate 20 mm nominal size) including form work etc. as required as per the site condition. | 5.00 | Cum |  | 7000.00 | 35000.00 | 7500.00 | 37500.00 | 35000.00 | Youngmen Traders
| Total in Figures |  |  |  |  | 6577945.00 |  | 5874260.00
Lowest Amount Quoted BY: Balaji Engineering(5874260.00)

## BOQ Summary
BOQ Summary Details Tender Title: Strengthening of power Supply to Meteorological installations at NSCBI Airport, Kolkata. Tender ID: 2025_AAI_225870_1
Sheet Name | Sl.No | Bidder Name | Amount | Bid Rank
BoQ1 | 1 | Balaji Engineering (BID ID -823766) | 5874260.00 | L1
| 2 | Youngmen Traders (BID ID -823671) | 6577945.00 | L2