## BoQ1
Government eProcurement System Created By: PARAPPIL GOPAL GOPALAKRISHNAN Created Date/Time: 11-Mar-2025 03:08 PM Tender Title: Construction of Pre-Cast Operational Boundary Wall for the Newly acquired Land at Coimbatore International Airport. SH-Fixing additional Boundary stones and Taking Geo-Coordinates in newly acquired land at Coimbatore Airport Tender ID: 2025_AAI_226081_1
Tender Inviting Authority: Asst. Gen. Manager (Engg-civil) - I, AAI, Coimbatore International Airport
Name of Work: Construction of Pre-Cast Operational Boundary Wall for the Newly acquired Land at Coimbatore International Airport. SH: Fixing additional Boundary stones and Taking Geo-Coordinates in newly acquired land at Coimbatore Airport
Contract No: 46/2024-25/AGM(E-C)/CBE
SCHEDULE OF WORK / ITEM(S)
Sl.No | Description of Work / Item(s) | No.of Qty | Units | Estimated Rate | NIRMAAN PROJECTS (GSTN-37AYDPC2245E1ZX) BID ID -820798 |  | INSTA INFRA (GSTN-33BGKPP6915Q1ZN) BID ID -822584
[5 empty] | Rate | Amount | Rate | Amount | L1 Amount | L1 Vendor
1.00 | Surface dressing of the ground including removing vegetation and inequalities not exceeding 30 cm deep and disposal of rubbish, lead up to 50 m and lift upto 1.5 m at 3 m width along the boundary line of newly acquired land at Coimbatore International Airport by mechanical means / manual means as per the directions of Engineer-in-Charge. All kinds of soil | 43500.00 | Sqm | 100.00 | 7.38 | 321030.00 | 7.00 | 304500.00 | 304500.00 | INSTA INFRA
2.00 | Earth work in excavation by mechanical means (Hydraulic excavator) / manual means in foundation trenches or drains (not exceeding 1.5 m in width or 10 sqm on plan), including dressing of sides and ramming of bottoms, for all lift, including getting out the excavated soil and disposal of surplus excavated soil as directed, within a lead of 50 m. All kinds of soil. | 9.77 | cum | 100.00 | 260.00 | 2540.20 | 350.00 | 3419.50 | 2540.20 | NIRMAAN PROJECTS
3.00 | Providing and laying in position cement concrete of specified grade excluding the cost of centering and shuttering - All work up to plinth level: 1:2:4 (1 cement : 2 coarse sand (zone-III) derived from natural sources : 4 graded stone aggregate 20 mm nominal size derived from natural sources) | 8.30 | Cum | 100.00 | 6000.00 | 49800.00 | 6500.00 | 53950.00 | 49800.00 | NIRMAAN PROJECTS
4.00 | Providing and fixing 15x15x90 cm boundary stone of hard stone with top 30 cm chisel dressed on all four sides including top (cost of excavation, refilling and concrete etc. to be paid for separately). | 145.00 | Each | 100.00 | 400.00 | 58000.00 | 650.00 | 94250.00 | 58000.00 | NIRMAAN PROJECTS
5.00 | Wall painting with acrylic emulsion paint, having VOC (Volatile Organic Compound) content less than 50 grams/ litre, of approved brand and manufacture, including applying additional coats wherever required, to achieve even shade and colour. Two coats | 42.41 | Sqm | 100.00 | 150.00 | 6361.50 | 250.00 | 10602.50 | 6361.50 | NIRMAAN PROJECTS
6.00 | Taking Geocordinates of boundary stones using Global Navigation Satelite system (GNSS) like Global Positioning System (GPS) and making on digital map and providing soft copy and 3 sets of hard copy in A0 size and 3 sets of hard copy in A1 size as per the direction of Engineer-in-Charge. | 200.00 | Each | 100.00 | 900.00 | 180000.00 | 250.00 | 50000.00 | 50000.00 | INSTA INFRA
| Total in Figures |  |  |  |  | 617731.70 |  | 516722.00
Lowest Amount Quoted BY: INSTA INFRA(516722.00)

## BOQ Summary
BOQ Summary Details Tender Title: Construction of Pre-Cast Operational Boundary Wall for the Newly acquired Land at Coimbatore International Airport. SH-Fixing additional Boundary stones and Taking Geo-Coordinates in newly acquired land at Coimbatore Airport Tender ID: 2025_AAI_226081_1
Sheet Name | Sl.No | Bidder Name | Amount | Bid Rank
BoQ1 | 1 | INSTA INFRA (BID ID -822584) | 516722.00 | L1
| 2 | NIRMAAN PROJECTS (BID ID -820798) | 617731.70 | L2