## BoQ1
Government eProcurement System Created By: Ashutosh Kumar Created Date/Time: 17-Apr-2025 11:42 AM Tender Title: Provision of Miscellaneous minor capital work at VSS Airport Jharsuguda. SH2- GLF and associates Works Tender ID: 2025_AAI_226628_1
Tender Inviting Authority: Senior Manager (Engg-Elect), VSS Airport, Jharsuguda.
Name of Work: - Provision of Miscellaneous minor capital work at VSS Airport Jharsuguda (SH2: GLF and associates Works).
Contract No: - AAI/JH/SM(EE)/eNIT-06/2025 ( Tender Id : 2025_AAI_226628_1)
SCHEDULE OF WORK / ITEM(S)
Sl.No | Description of Work / Item(s) | No.of Qty | Units | Estimated Rate | Youngmen Traders (GSTN-19AEIPB6323B1ZZ) BID ID -826173 |  | Balaji Engineering (GSTN-33ADGPV2628A1ZV) BID ID -830267 |  | REWINDER TECHNO ELECTRICALS (GSTN-18AAFFR7457K1ZL) BID ID -830576 |  | Sai Avionics (GSTN-07ADHFS8725N1ZC) BID ID -831160
[5 empty] | Rate | Amount | Rate | Amount | Rate | Amount | Rate | Amount | L1 Amount | L1 Vendor
1.00 | Supply of 15 Watt, 6.6A / 6.6A rating 5000V, 50 Hz Series Isolating Transformers encapsulated in black crosslinked polychloroprene compound like TPE /TPR / TPV with primary and secondary connections suitable for existing System confirming to specification as required suitable for above mentioned fittings | 140.00 | Each | 3933950.00 | 2800.00 | 392000.00 | 2500.00 | 350000.00 | 3000.00 | 420000.00 | 3150.00 | 441000.00 | 350000.00 | Balaji Engineering
2.00 | Supply and making Cable joint with 1.1kv grade PVC connector kit (male-female) suitable for 1.1kv grade 2 core 2.5 sqmm copper airfield secondary lead along with crimping complete as required. | 140.00 | Set | 3933950.00 | 575.00 | 80500.00 | 600.00 | 84000.00 | 700.00 | 98000.00 | 820.00 | 114800.00 | 80500.00 | Youngmen Traders
3.00 | Supply of C.I. Isolating Transformer housing box, water tight round type,metal container of outside size 330mm height 450mm made of 10mm thick cast iron moulding suitable to receive a light fitting base plate on the top and underground housing associated with transformer power cable and having a clear hole centre at one side surface centre 75mm above bottom surface suitable to receive one No. / two of 50mm dia "B" class GI pipe and including check nuts as required and another hole at 175mm from the bottom of the CI Box to receive one no. 15mm dia "B" class GI pipe and check nut as required.The box should have two SS earth bolts of M10 x 30mm tapped inside near the hole (4" away from the hole centre) and having a drain hole at the bottom suitably tapped to receive 15mm dia "B" class GI pipe and having clear opening of 220 mm at the top surface and 6 nos. M10 tapped hole at the hole centre 260 mm to receive fitting base plate and bolts as required as per the drawings. | 140.00 | Each | 3933950.00 | 5200.00 | 728000.00 | 5500.00 | 770000.00 | 6800.00 | 952000.00 | 7200.00 | 1008000.00 | 728000.00 | Youngmen Traders
4.00 | Installation of Transformer Housing Boxes with a base concrete of 1:3:6 of size 630 mm x 630 mm x 100 mm thick all round concrete of 1:2:4, 150mm thick,the top sloped with 1:2:4 cement concrete including providing and fixing 250 mm long 15mm dia "B" class GI pipe withy check nut for drainage of water including excavation of side shoulder and refilling (wherever the transformers boxes are not in a line the same has to be aligned in such a way that the centre fall in a straight line) etc. complete as required. | 70.00 | Each | 3933950.00 | 1900.00 | 133000.00 | 2000.00 | 140000.00 | 2200.00 | 154000.00 | 3000.00 | 210000.00 | 133000.00 | Youngmen Traders
5.00 | SITC of of inset type, Uni-directional, Green LED turning pad Light fixture up to 15 Watts & meeting ICAO/DGCA CAR requirments LED lamp of series circuit 2.8 - 6.6 amps current single lead suitable for operation, conforming to relevant technical specification complete with all accessories like Green interference filter with shallow base and matching body of the fitting, inner body and outer cover made of die cast aluminium complete with pre-focused reflector LED lamps with connected heat resistant accessories, prism assembly, optical assembly, "O" ring seal, pressure relief test plug, lense, two-pole secondary plug, hardware for site installation and will be installed as mentioned in enclosed particular specifications.and suitable for operation control and monitoring on existing RC desk.completre as required meeting the requirement of ICAO Annexure 14/DGCA CAR/FAA Specifications. | 53.00 | Nos. | 3933950.00 | 58000.00 | 3074000.00 | 50000.00 | 2650000.00 | 60000.00 | 3180000.00 | 62200.00 | 3296600.00 | 2650000.00 | Balaji Engineering
6.00 | SITC of LED Type Guidance Sign Board of various sizes made out of anodized 2 mm thick Aluminium frame in order to ensure proper heat dissipation with suitable angle support and 1.5 mm thick al. backcover, 4 mm thick polycarbonate sheet with glare free front face, the letter & symbol should be screen printed / on inside face with required colouring, suitable arrangement shall be made for water tightness & locking arrangement, including supporting frangible legs & frame etc., signboard shall be uniformly inernally illuminated with high luminous, long life typical 50,000 Hrs. type, 0.5 Watts LED's required numbers of LED lights to achieve illumination level and can operate on series circuit without flickering, and installation of isolating transformers and providing secondary leads, ESNA connector etc. i/c supply of all material except isolating transformer etc. as required and providing all around 150 mm thick PCC of 1500 mm from the edge of sign board. | 5.00 | Each | 3933950.00 | 28000.00 | 140000.00 | 35000.00 | 175000.00 | 50000.00 | 250000.00 | 54200.00 | 271000.00 | 140000.00 | Youngmen Traders
7.00 | Supply and drawing of 3 x 2.5 sq mm 1.1KV grade copper conductor cable of FRLS PVC insulated multistand Copper Conductor cable in the existing HDPE Pipe for secondary supply of GLF fitting from isolating transformer including making jointing with both end two pin secondary leads as per tender specification, site condition & direction of Engineering In-Charge. | 2000.00 | Mtr | 3933950.00 | 130.00 | 260000.00 | 130.00 | 260000.00 | 150.00 | 300000.00 | 172.00 | 344000.00 | 260000.00 | Youngmen Traders, Balaji Engineering
8.00 | Supply & making joints with 5 KV grade dry type Plug and Receptacle of type I, class ’B’ primary connector kit with field attachment and suitable for 5 KV grade single core copper conductor, copper braided, XLPE insulated PE outer sheathed shielded cable, complete as required confirming to the technical specification. | 140.00 | Set | 3933950.00 | 550.00 | 77000.00 | 550.00 | 77000.00 | 600.00 | 84000.00 | 630.00 | 88200.00 | 77000.00 | Youngmen Traders, Balaji Engineering
9.00 | SITC of each set of Elevated Type Uni Directional Runway Guard Light Fixture Consisting of 1 pair of LED type yellow lights together flashing with flash rate 45-50 flash per minute suitable series circuit 2.8 - 6.6 amps current, Yellow glass, 1 x 2-pole secondary plug, including frangible support/ breakable coupling, stand and with all standard accessories for site installation and will be installed as mentioned in enclosed particular specifications.and suitable for operation control and monitoring on existing RC desk. completre as required meeting the requirement of ICAO Annexure 14/DGCA CAR/FAA Specifications. | 4.00 | Set | 3933950.00 | 375000.00 | 1500000.00 | 30000.00 | 120000.00 | 325000.00 | 1300000.00 | 343000.00 | 1372000.00 | 120000.00 | Balaji Engineering
10.00 | Supply and laying of 25mm (OD), PN-10, PE 100 HDPE pipe at a depth of 80 mm along with all accessories like socket, bend, couplers etc. ,complete with fitting and cutting, jointing etc. of following including excavation and making good surface by suitable compound etc. as required complete as required as per site condition & direction of Engineering In-Charge.
10.10 | In ground | 400.00 | Mtr. | 3933950.00 | 130.00 | 52000.00 | 110.00 | 44000.00 | 100.00 | 40000.00 | 120.00 | 48000.00 | 40000.00 | REWINDER TECHNO ELECTRICALS
10.20 | In PCC | 100.00 | Mtr. | 3933950.00 | 175.00 | 17500.00 | 205.00 | 20500.00 | 200.00 | 20000.00 | 210.00 | 21000.00 | 17500.00 | Youngmen Traders
| Total in Figures |  |  |  |  | 6454000.00 |  | 4690500.00 |  | 6798000.00 |  | 7214600.00
Lowest Amount Quoted BY: Balaji Engineering(4690500.00)

## BOQ Summary
BOQ Summary Details Tender Title: Provision of Miscellaneous minor capital work at VSS Airport Jharsuguda. SH2- GLF and associates Works Tender ID: 2025_AAI_226628_1
Sheet Name | Sl.No | Bidder Name | Amount | Bid Rank
BoQ1 | 1 | Balaji Engineering (BID ID -830267) | 4690500.00 | L1
| 2 | Youngmen Traders (BID ID -826173) | 6454000.00 | L2
| 3 | REWINDER TECHNO ELECTRICALS (BID ID -830576) | 6798000.00 | L3
| 4 | Sai Avionics (BID ID -831160) | 7214600.00 | L4