## BoQ1
Government eProcurement System Created By: Amit Avachar Created Date/Time: 13-Mar-2025 04:44 PM Tender Title: Minor Repair work at New operational Office Mumbai for FY 2024 25 Tender ID: 2025_AAI_227085_1
Tender Inviting Authority: AGM(E-C)
Name of Work: Minor Repair work at New Operational Office, Mumbai for FY 2024-25
Contract No: 022-20884523
SCHEDULE OF WORK / ITEM(S)
Sl.No | Description of Work / Item(s) | No.of Qty | Units | Estimated Rate | Majisa Corporation (GSTN-27AMIPC2921Q1ZT) BID ID -827369 |  | Shrikrishna Construction (GSTN-27ACJPS2472B1ZM) BID ID -827650 |  | B.R.ANAND (GSTN-NA) BID ID -827680 |  | M.S.Enterprises (GSTN-NA) BID ID -826061
[5 empty] | Rate | Amount | Rate | Amount | Rate | Amount | Rate | Amount | L1 Amount | L1 Vendor
1.00 | Providing and fixing tiled false ceiling of specified materials of size 595x595 mm in true horizontal level, suspended on inter locking metal grid of hot dipped galvanized steel sections ( galvanized @ 120 grams/ sqm, both side inclusive) consisting of main “T” runner with suitably spaced joints to get required length and of size 24x38 mm made from 0.30 mm thick (minimum) sheet, spaced at 1200 mm center to center and cross “T” of size 24x25 mm made of 0.30 mm thick (minimum) sheet, 1200 mm long spaced between main “T” at 600 mm center to center to form a grid of 1200x600 mm and secondary cross “T” of length 600 mm and size 24x25 mm made of 0.30 mm thick (minimum) sheet to be interlocked at middle of the 1200x600 mm panel to form grids of 600x600 mm and wall angle of size 24x24x0.3 mm and laying false ceiling tiles of approved texture in the grid including, required cutting/making, opening for services like diffusers, grills, light fittings, fixtures, smoke detectors etc. Main “T” runners to be suspended from ceiling using Gl slotted cleats of size 27 x 37 x 25 x1.6 mm fixed to ceiling with 12.5 mm dia and 50 mm long dash fasteners, 4 mm Gl adjustable rods with galvanised butterfly level clips of size 85 x 30 x 0.8 mm spaced at 1200 mm center to center along main T, bottom exposed width of 24 mm of all T-sections shall be pre-painted with polyester paint, all complete for all heights as per specifications, drawings and as directed by Engineer-in-charge. 12.5 mm thick fully Perforated Gypsum Board tile made from plasterboard having glass fibre conforming to 1S: 2095 part I, of size 595x595 mm, having perforation of 9.7x9.7 mm at 19.4 mm c/c with center borders of 48 mm and the side borders of 30 mm, backed with non woven tissue on the back side, having an NRC (Noise Reduction Coefficient) of 0.79, with 50 mm resin bonded glass wool backing. | 20.00 | sqm | 1.25 | 611.00 | 12220.00 | 1000.00 | 20000.00 | 1200.00 | 24000.00 | 900.00 | 18000.00 | 12220.00 | Majisa Corporation
2.00 | Supply of Gypsum Tiles Fully Perforated Square edge of size 595x595 mm and 12.5 mm thick | 100.00 | sqm | 0.00 | 315.00 | 31500.00 | 800.00 | 80000.00 | 300.00 | 30000.00 | 450.00 | 45000.00 | 30000.00 | B.R.ANAND
3.00 | Providing and fixing false ceiling at all heights including providing and fixing of frame work made of special sections, power pressed from M.S. sheets and galvanized with zinc coating of 120 gms/sqm (both side inclusive) as per IS : 277 and consisting of angle cleats of size 25 mm wide x 1.6 mm thick with flanges of 27 mm and 37mm, at 1200 mm centre to centre, one flange fixed to the ceiling with dash fastener 12.5 mm dia x 50 mm long with 6 mm dia bolts, other flange of cleat fixed to the angle hangers of 25x10x0.50 mm of required length with nuts & bolts of required size and other end of angle hanger fixed with intermediate G.I. channels 45x15x0.9 mm running at the spacing of 1200 mm centre to centre, to which the ceiling section 0.5 mm thick bottom wedge of 80 mm with tapered flanges of 26 mm each having lips of 10.5 mm, at 450 mm centre to centre, shall be fixed in a direction perpendicular to G.I. intermediate channel with connecting clips made out of 2.64 mm dia x 230 mm long G.I. wire at every junction, including fixing perimeter channels 0.5 mm thick 27 mm high having flanges of 20 mm and 30 mm long, the perimeter of ceiling fixed to wall/partition with the help of rawl plugs at 450 mm centre, with 25 mm long dry wall screws @ 230 mm interval, including fixing of gypsum board to ceiling section and perimeter channel with the help of dry wall screws of size 3.5 x 25 mm at 230 mm c/c, including jointing and finishing to a flush finish of tapered and square edges of the board with recommended jointing compound , jointing tapes , finishing with jointing compound in 3 layers covering upto 150 mm on both sides of joint and two coats of primer suitable for board, all as per manufacturer’s specification and also including the cost of making openings for light fittings, grills, diffusers, cutouts made with frame of perimeter channels suitably fixed, all complete as per drawings, specification and direction of the Engineer in Charge but excluding the cost of painting with 12.5 mm thick tapered edge gypsum moisture resistant board | 20.00 | sqm | 100.00 | 630.00 | 12600.00 | 1000.00 | 20000.00 | 1100.00 | 22000.00 | 1100.00 | 22000.00 | 12600.00 | Majisa Corporation
4.00 | Providing and fixing factory made single extruded WPC (Wood Polymer Composite) solid board one side white color and other side of board laminted with PVC foil of minimum 14 micron thickness of approved design pasted with hot melt adhesive for cup boards, work stations and bathroom/ kitchen cabinet etc. of required sizes comprising of virgin polymer of K value 58-60 (Suspension Grade), calcium carbonate and natural fibers (wood powder/ rice husk/wheat husk) and non toxic additives (maximum toxicity index of 12 for 100 gms) having minimum density of 650 kg/cum and screw withdrawal strength of 1800 N (Face) & 900 N (Edge), minimum compressive strength 50 N/mm2, modulus of elasticity 850 N/mm2 and resistance to spread of flame of Class A category with property of being termite/borer proof, water/moisture proof and fire retardant and fixing with stainless steel piano hinges/soft close clip on concealed hinges of required size with necessary full body threaded star headed counter sunk S.S screws, all as per direction of Engineer-In- Charge. (Note: stainless steel piano hinges/soft close clip on concealed hinges and necessary S.S screws shall be paid separately) 18 mm thick | 125.00 | sqm | 53.00 | 2150.00 | 268750.00 | 1800.00 | 225000.00 | 2300.00 | 287500.00 | 2200.00 | 275000.00 | 225000.00 | Shrikrishna Construction
5.00 | Providing, assembling and supplying vision glass panels (IGUs) comprising of hermetically-sealed 6-12- 6 mm insulated glass (double glazed) vision panel units of size and shape as required and specified, comprising of an outer heat strengthened float glass 6 mm thick, of approved colour and shade with reflective soft coating on surface # 2 of approved colour and shade, an inner Heat strengthned clear float glass 6 mm thick, spacer tube 12 mm wide, dessicants, including primary seal and secondary seal (structural silicone sealant) etc. all complete for the required performances, as per the Architectural drawings, as per the approved shop drawings, as specified and as directed by the Engineer?in-Charge. The IGUs shall be assembled in the factory/ workshop of the glass processor.(Payment for fixing of IGU Panels in the curtain glazing is included in cost of item No.25.2) For payment, only the actual area of glass on face # 1 of the glass panels (excluding the areas of the grooves and weather silicone sealant) provided and fixed in position, shall be measured in sqm.(i) Coloured tinted float glass 6 mm thick substrate with reflective soft coating on face # 2, + 12 mm Airgap + 6 mm Heat Strengthened clear Glass of approved make having properties as visible Light transmittance (VLT) of 25 to 35 %, Light reflection internal 10 to 15%, light reflection external 10 to 20 %, shading coefficient (0.25- 0.28) and U value of 3.0 to 3.3 W/m2 degree K etc. The properties of performance glass shall be decided by technical sanctioning authority as per the site requirement. | 5.00 | sqm | 10.00 | 1450.00 | 7250.00 | 3000.00 | 15000.00 | 3000.00 | 15000.00 | 1800.00 | 9000.00 | 7250.00 | Majisa Corporation
6.00 | Providing and fixing 18 mm thick gang saw cut, mirror polished, premoulded and prepolished, machine cut for kitchen platforms, vanity counters, window sills, facias and similar locations of required size, approved shade, colour and texture laid over 20 mm thick base cement mortar 1:4 (1 cement : 4 coarse sand), joints treated with white cement, mixed with matching pigment, epoxy touch ups, including rubbing, curing, moulding and polishing of edges to give high gloss finish etc. complete at all levels. Granite stone slab of colour black, Cherry/Ruby red Area of slab over 0.50 sqm | 20.00 | sqm | 11.00 | 1550.00 | 31000.00 | 3800.00 | 76000.00 | 3200.00 | 64000.00 | 1600.00 | 32000.00 | 31000.00 | Majisa Corporation
7.00 | Filling the gap of joints of adjacent ACP cladding after removing existing joint and baker rod, cleaning the joint, filling the joint by providing weather silicon sealant over backer rod of approved quality as per architectural drawings and direction of Engineer-in-charge complete. Depth and width as available at site for all heights, leads and lifts. Note : 1) The work is to be executed on the external ACP cladding of 7 story high building and nothing extra shall be paid for scaffolding / hanging/ jhula etc. The quoted rate will be inclusive of all activities. material, manpower, equipment, etc. 2) Mode of measurement will be in running meter irrespective of consumption of material, depth and width of joint. 3) Masking tap to be pasted before executing the activity to avoid any stains on the cladding. Any stains / left out sealants to be removed by the agency and in case of non compliance suitable amount will be witheld on account of cleaning | 8500.00 | metre | 10.00 | 55.00 | 467500.00 | 180.00 | 1530000.00 | 49.00 | 416500.00 | 90.00 | 765000.00 | 416500.00 | B.R.ANAND
8.00 | Providing and laying vitrified floor tiles in different sizes (thickness to be specified by the manufacturer) with water absorption less than 0.08% and conforming to IS: 15622, of approved make, in all colours and shades, laid on 20 mm thick cement mortar 1:4 (1 cement : 4 coarse sand), jointing with grey cement slurry @ 3.3 kg/ sqm including grouting the joints with white cement and matching pigments etc., complete. Size of Tile 600x600 mm | 45.00 | sqm | 22.00 | 750.00 | 33750.00 | 900.00 | 40500.00 | 1200.00 | 54000.00 | 800.00 | 36000.00 | 33750.00 | Majisa Corporation
9.00 | French spirit polishing : One or more coats on old work | 850.00 | sqm | 0.00 | 170.00 | 144500.00 | 150.00 | 127500.00 | 80.00 | 68000.00 | 110.00 | 93500.00 | 68000.00 | B.R.ANAND
10.00 | Dismantling tile work in floors and roofs laid in cement mortar including stacking material within 50 metres lead. 15.23.1 For thickness of tiles 10 mm to 25 mm | 45.00 | sqm | 1.00 | 35.00 | 1575.00 | 60.00 | 2700.00 | 50.00 | 2250.00 | 40.00 | 1800.00 | 1575.00 | Majisa Corporation
11.00 | Providing and fixing Ist quality ceramic glazed wall tiles conforming to 1S: 15622 (thickness to be specified by the manufacturer), of approved make, in all colours, shades except burgundy, bottle green, black of any size as approved by Engineer-in-Charge, in skirting, risers of steps and dados, over 12 mm thick bed of cement mortar 1:3 (1 cement : 3 coarse sand) and jointing with grey cement slurry @ 3.3kg per sqm, including pointing in white cement mixed with pigment of matching shade complete. | 850.00 | sqm | 0.00 | 350.00 | 297500.00 | 700.00 | 595000.00 | 900.00 | 765000.00 | 800.00 | 680000.00 | 297500.00 | Majisa Corporation
12.00 | Providing and fixing 12 mm thick frameless toughened glass door shutter of approved brand and manufacture, including providing and fixing top & bottom pivot & double acting hydraulic floor spring type fixing arrangement and making necessary holes etc. for fixing required door fittings, all complete as per direction of Engineer-in-charge (Door handle, lock and stopper etc.to be paid separately). | 22.50 | sqm | 100.00 | 2500.00 | 56250.00 | 3800.00 | 85500.00 | 5300.00 | 119250.00 | 1200.00 | 27000.00 | 27000.00 | M.S.Enterprises
13.00 | Providing and fixing partition upto ceiling height consisting of G.I. frame and required board, including providing and fixing of frame work made of special section power pressed! roll form G.I. sheet with zinc coating of 120 gms/sgm(both side inclusive), consisting of floor and ceiling channel 50 mm wide having equal flanges of 32 mm and 0.50 mm thick, fixed to the floor and ceiling at the spacing of 610 mm centre to centre with dash fastener of 12.5 mm dia meter 50 mm length or suitable anchor fastener or metal screws with nylon plugs and the studs 48 mm wide having one flange of 34 mm and other flange 36 mm and 0.50 mm thick fixed vertically within flanges of floor and ceiling channel and placed at a spacing of 610 mm centre to centre by 6 mm dia bolts and nuts, including fixing of studs along both ends of partition fixed flush to wall with suitable anchor fastener or metal screws with nylon plugs at spacing of 450 mm centre to centre, and fixing of boards to both side of frame work by 25 mm long dry wall screws on studs, floor and ceiling channels at the spacing of 300 mm centre to centre. The boards are to be fixed to the frame work with joints staggered to avoid through cracks, M.S. fixing channel of 99 mm width (0.9 mm thick having two flanges of 9.5 mm each) to be provided at the horizontal joints of two boards, fixed to the studs using metal to metal flat head screws, including jointing and finishing to a flush finish with recommended jointing compound, jointing tape, angle beads at corners (25 mm x 25 mm x 0.5 mm), joint finisher and two coats of primer suitable for board as per manufacture’s specification and direction of engineer in charge all complete. 75 mm overall thickness partition with 12.5 mm thick double skin fire rated Glass Reinforced Gypsum (GRG) plaster board conforming to IS: 2095: part 3 (Board with BIS certification marks) | 45.00 | sqm | 53.00 | 1000.00 | 45000.00 | 1650.00 | 74250.00 | 1500.00 | 67500.00 | 900.00 | 40500.00 | 40500.00 | M.S.Enterprises
14.00 | Painting with synthetic enamel paint of approved brand and manufacture of required colour to give an even shade : One or more coats on old work | 500.00 | sqm | 10.00 | 80.00 | 40000.00 | 70.00 | 35000.00 | 50.00 | 25000.00 | 80.00 | 40000.00 | 25000.00 | B.R.ANAND
15.00 | Demolishing cement concrete manually/ by mechanical means including disposal of material within 50 metres lead as per direction of Engineer - in - charge Nominal concrete 1:4:8 or leaner mix (including equivalent design mix) | 20.00 | cum | 11.00 | 980.00 | 19600.00 | 950.00 | 19000.00 | 500.00 | 10000.00 | 600.00 | 12000.00 | 10000.00 | B.R.ANAND
16.00 | Providing and laying in position ready mixed or site batched design mix cement concrete for reinforced cement concrete work; using coarse aggregate and fine aggregate derived from natural sources, Portland Pozzolana / Ordinary Portland /Portland Slag cement, admixtures in recommended proportions as per 1S: 9103 to accelerate / retard setting of concrete, to improve durability and workability without impairing strength; including pumping of concrete to site of laying, curing, carriage for all leads; but excluding the cost of centering, shuttering, finishing and reinforcement as per direction of the engineer-in-charge, for the following grades of concrete.: Note: Extra cement up to 10% of the minimum specified cement content in design mix shall be payable separately. In case the cement content in design mix is more than 110% of the specified minimum cement content, the contractor shall have discretion to either re-design the mix or bear the cost of extra cement.All works upto plinth level Concrete of M30 grade with minimum cement content of 350 kg /cum | 20.00 | cum | 10.00 | 7500.00 | 150000.00 | 6500.00 | 130000.00 | 7000.00 | 140000.00 | 4200.00 | 84000.00 | 84000.00 | M.S.Enterprises
17.00 | Providing & fixing in position Phenol bonded Bamboo wood flooring with planks of sizes 14 mm thick, minimum 1800 mm length and minimum 100 mm wide, in approved colour, texture and finish, having Performance Appraisal Certificate (PAC) issued by Building Materials & Technology Promotion Council (BMTPC). The flooring shall be fixed with tongue and groove interlocking system, with underlayment of 4 mm thick expanded polyethylene foam sheets having density 40 kg/cum, over prepared surface with necessary quarter round planks of size 1900 mm x 18 mm and door reducer of size 1900 mm x 44 mm, wherever required. The bamboowood planks shall have minimum density of 1000 Kg/cum & minimum Hardness 1000 Kgf. with Eco friendly UV coating, all complete as per direction of the Engineer in-charge | 150.00 | sqm | 22.00 | 4800.00 | 720000.00 | 3800.00 | 570000.00 | 4800.00 | 720000.00 | 2200.00 | 330000.00 | 330000.00 | M.S.Enterprises
18.00 | Wall painting with premium acrylic emulsion paint of interior grade, having VOC (Volatile Organic Compound ) content less than 50 grams/ litre of approved brand and manufacture, including applying additional coats wherever required to achieve even shade and colour. Two coats | 7000.00 | sqm | 0.00 | 90.00 | 630000.00 | 70.00 | 490000.00 | 79.00 | 553000.00 | 110.00 | 770000.00 | 490000.00 | Shrikrishna Construction
19.00 | Providing and applying white cement based putty of average thickness 1 mm, of approved brand and manufacturer, over the plastered wall surface to prepare the surface even and smooth complete. | 7000.00 | sqm | 0.00 | 90.00 | 630000.00 | 70.00 | 490000.00 | 60.00 | 420000.00 | 130.00 | 910000.00 | 420000.00 | B.R.ANAND
20.00 | Finishing walls with textured exterior paint of required shade Old work (Two or more coats on existing cement paint surface applied @ 3.28 ltr/10 sqm. | 2500.00 | sqm | 100.00 | 85.00 | 212500.00 | 70.00 | 175000.00 | 80.00 | 200000.00 | 140.00 | 350000.00 | 175000.00 | Shrikrishna Construction
21.00 | Providing and placing on terrace (at all floor levels) polyethylene water storage tank, IS : 12701 marked, with cover and suitable locking arrangement and making necessary holes for inlet, outlet and overflow pipes but without fittings and the base support for tank. | 25000.00 | litre | 53.00 | 8.50 | 212500.00 | 8.00 | 200000.00 | 7.00 | 175000.00 | 10.50 | 262500.00 | 175000.00 | B.R.ANAND
22.00 | Providing and fixing 3 layer PP-R (Poly propylene Random copolymer) pipes confirming to IS:15801 UV stabilized & anti - microbial fusion welded, having thermal stability for hot & cold water supply, including all PP - R plain & brass threaded polypropylene random fittings, including trenching, refilling & testing of joints complete as per direction of Engineer-in-Charge.External work PN - 10 Pipe, 63 mm OD (SDR-11) | 100.00 | metre | 10.00 | 380.00 | 38000.00 | 400.00 | 40000.00 | 400.00 | 40000.00 | 480.00 | 48000.00 | 38000.00 | Majisa Corporation
23.00 | supply and fixing floor concealed door closer of DORMA (BTS 80 EN6) or equivalent for glass door application as per instruction of engineering in charge | 12.00 | Each | 11.00 | 34510.00 | 414120.00 | 25000.00 | 300000.00 | 42000.00 | 504000.00 | 8000.00 | 96000.00 | 96000.00 | M.S.Enterprises
24.00 | supply and fixing bottom pivot patch of DORMA (PT10 STD,F700)or equivalent for glass door application as per instruction of engineering in charge | 24.00 | Each | 10.00 | 4010.00 | 96240.00 | 5000.00 | 120000.00 | 5500.00 | 132000.00 | 2800.00 | 67200.00 | 67200.00 | M.S.Enterprises
25.00 | supply and fixing top pivot patch, of DORMA (PT20 STD,F700)or equivalent for glass door application as per instruction of engineering in charge | 24.00 | Each | 22.00 | 4010.00 | 96240.00 | 5000.00 | 120000.00 | 5000.00 | 120000.00 | 2600.00 | 62400.00 | 62400.00 | M.S.Enterprises
26.00 | supply and fixing UNIVERSAL CORNER LOCK WITH LKP AND EPC, of DORMA (US10 STD,F700)or equivalent for glass door application as per instruction of engineering in charge | 12.00 | Each | 0.00 | 6020.00 | 72240.00 | 6000.00 | 72000.00 | 7000.00 | 84000.00 | 2200.00 | 26400.00 | 26400.00 | M.S.Enterprises
27.00 | supply and fixing PATCH FITTING FOR OVERPANEL AND SIDELIGHT WITH PIVOT INSERT DIA 15MM, of DORMA (PT40 STD,F700)or equivalent for glass door application as per instruction of engineering in charge | 24.00 | Each | 1.00 | 7450.00 | 178800.00 | 7000.00 | 168000.00 | 8000.00 | 192000.00 | 2800.00 | 67200.00 | 67200.00 | M.S.Enterprises
28.00 | Carrying out structural consultancy work towards structural analysis of New Integrated operational office building, Mumbai including assessment of structural integrity of the building by visual inspection & Non destructive tests, identifying potential weaknesses and provisions of recommended necessary repairs/improvements, report generation, getting the reports vetted from IIT/NIT/Government Engineering college, submission of 03 copies of vetted report etc. complete for all floors i/c basement and associated structure complete as per instructions of Engineering In Charge. | 1.00 | Each | 0.00 | 501002.00 | 501002.00 | 80000.00 | 80000.00 | 1400000.00 | 1400000.00 | 12000.00 | 12000.00 | 12000.00 | M.S.Enterprises
| Total in Figures |  |  |  |  | 5420637.00 |  | 5900450.00 |  | 6650000.00 |  | 5182500.00
Lowest Amount Quoted BY: M.S.Enterprises(5182500.00)

## BOQ Summary
BOQ Summary Details Tender Title: Minor Repair work at New operational Office Mumbai for FY 2024 25 Tender ID: 2025_AAI_227085_1
Sheet Name | Sl.No | Bidder Name | Amount | Bid Rank
BoQ1 | 1 | M.S.Enterprises (BID ID -826061) | 5182500.00 | L1
| 2 | Majisa Corporation (BID ID -827369) | 5420637.00 | L2
| 3 | Shrikrishna Construction (BID ID -827650) | 5900450.00 | L3
| 4 | B.R.ANAND (BID ID -827680) | 6650000.00 | L4