## BoQ1
Government eProcurement System Created By: Impangluen Jamir Created Date/Time: 26-Mar-2025 01:09 PM Tender Title: Waterproofing Treatment for R.C.C Roof of Terminal Building and other associated Building at Dimapur Airport Tender ID: 2025_AAI_227770_1
Tender Inviting Authority: SM(E-C) AAI, Dimapur Airport.
Name of Work: “Water Proofing Treatment for R.C.C Roof of Terminal Building and other associated Building at Dimapur Airport.”
Contract No: 2025_AAI_227770_1
SCHEDULE OF WORK / ITEM(S)
Sl.No | Description of Work / Item(s) | No.of Qty | Units | Estimated Rate | H H CO CONTRCTOR AND SUPPLIER (GSTN-13BNFPA8919R1ZK) BID ID -828845 |  | NSC Projects Pvt. Ltd. (GSTN-07AADCN4958N1ZU) BID ID -829805 |  | SWEETY PEST CONTROL (GSTN-05AFQPC7487J1ZJ) BID ID -830146
[5 empty] | Rate | Amount | Rate | Amount | Rate | Amount | L1 Amount | L1 Vendor
1.00 | Dismentaloing APP (Atactic Polypropylene Polymer) modified prefabricated five layer, 3 mm thick water proofing membrane, black finished reinforced with glass fibre matt consisting of a coat of bitumen primer for bitumen membrane As per satisfication and direction of E.I.C. | 5520.00 | sqm |  | 344.90 | 1903848.00 | 20.00 | 110400.00 | 50.00 | 276000.00 | 110400.00 | NSC Projects Pvt. Ltd.
2.00 | Demolishing cement concrete manually/ by mechanical means including disposal of material within 50 metres lead as per direction of Engineer - in - charge. | 20.00 | cum |  | 955.70 | 19114.00 | 5000.00 | 100000.00 | 500.00 | 10000.00 | 10000.00 | SWEETY PEST CONTROL
3.00 | Demolishing brick tile covering in terracing including stacking of serviceable material and disposal of unserviceable material within 50 metres lead. (Brick coba in terrace ) | 1380.00 | sqm |  | 55.30 | 76314.00 | 500.00 | 690000.00 | 100.00 | 138000.00 | 76314.00 | H H CO CONTRCTOR AND SUPPLIER
4.00 | Dismantling old plaster or skirting raking out joints and cleaning the surface for plaster including disposal of rubbish to the dumping ground within 50 metres lead | 100.00 | sqm |  | 27.00 | 2700.00 | 50.00 | 5000.00 | 100.00 | 10000.00 | 2700.00 | H H CO CONTRCTOR AND SUPPLIER
5.00 | Dismantling G.I. pipes (external work) including excavation and refilling trenches after taking out the pipes, manually/ by mechanical means including stacking of pipes within 50 metres lead as per direction of Engineer-in-charge 15 mm to 40 mm nominal bore | 30.00 | metre |  | 65.20 | 1956.00 | 150.00 | 4500.00 | 100.00 | 3000.00 | 1956.00 | H H CO CONTRCTOR AND SUPPLIER
6.00 | Dismantling G.I. pipes (external work) including excavation and refilling trenches after taking out the pipes, manually/ by mechanical means including stacking of pipes within 50 metres lead as per direction of Engineer-in-charge Above 40 mm nominal bore | 300.00 | metre |  | 89.60 | 26880.00 | 200.00 | 60000.00 | 120.00 | 36000.00 | 26880.00 | H H CO CONTRCTOR AND SUPPLIER
7.00 | Providing and injecting approved grout in proportion recommended by the manufacturer into cracks/honey-comb area of concrete/masonry by suitable gun/pump at required pressure including cutting of nipples after curing etc. complete as per directions of Engineer-in-Charge. (The payment shall be made on the basis of actual weight of approved grout injected.)Epoxy injection grout in concrete/RCC work of approved make | 1500.00 | Kg |  | 791.30 | 1186950.00 | 600.00 | 900000.00 | 400.00 | 600000.00 | 600000.00 | SWEETY PEST CONTROL
8.00 | Providing and applying fibre reinforced elastomeric liquid water proofing membrane with resilient acrylic polymers having Sun Reflectivity Index (SRI) of 105 on top of concrete roof in three coats @10.76 litre/ 10 sqm. One coat of self-priming of elastomeric waterproofing liquid (dilution with water in the ratio of 3:1) and two coats of undiluted elastomeric waterproofing liquid (dry film thickness of complete application/system not less than 500 microns). The operation shall be carried out after scrapping and properly cleaning the surface to remove loose particles with wire brushes, complete in all respect as per the direction of Engineerin-Charge. | 5520.00 | sqm |  | 444.60 | 2454192.00 | 600.00 | 3312000.00 | 750.00 | 4140000.00 | 2454192.00 | H H CO CONTRCTOR AND SUPPLIER
9.00 | Grading roof for water proofing treatment with:Cement concrete 1:2:4 (1 cement : 2 coarse sand : 4 graded stone aggregate 20 mm nominal size) | 230.00 | cum |  | 8027.30 | 1846279.00 | 8500.00 | 1955000.00 | 7000.00 | 1610000.00 | 1610000.00 | SWEETY PEST CONTROL
10.00 | Providing and fixing glass strips in joints of terrazo/ cement concrete floors.40 mm wide and 4 mm thick | 8310.00 | meter |  | 17.20 | 142932.00 | 80.00 | 664800.00 | 120.00 | 997200.00 | 142932.00 | H H CO CONTRCTOR AND SUPPLIER
11.00 | Providing and laying APP (Atactic Polypropylene Polymer) modified prefabricated five layer, 3 mm thick water proofing membrane, black finished reinforced with glass fibre matt consisting of a coat of bitumen primer for bitumen membrane @ 0.40 litre/sqm by the same membrane manufactured of density at 25°C, 0.87 - 0.89 kg/litre and viscocity 70 - 160 cps. Over the primer coat the layer of membrane shall be laid using butane torch and sealing all joints etc., and preparing the surface complete. The vital physical and chemical parameters of the membrane shall be as under : Joint strength in longitudinal and transverse direction at 23°C as 350/300 N/5 cm. Tear strength in longitudinal and transverse direction as 60/80N. Softening point of membrane not less than 150°C. Cold flexibility shall be upto -2°C when tested in accordance with ASTM, D - 5147. The laying of membrane shall be got done through the authorised applicator of the manufacturer of membrane : 3 mm ThickNote: 10% of total value of item shall be withheld for 5 years as a guarantee of Water Proofing Work. | 400.00 | Sqm |  | 445.30 | 178120.00 | 600.00 | 240000.00 | 550.00 | 220000.00 | 178120.00 | H H CO CONTRCTOR AND SUPPLIER
12.00 | Providing and laying integral cement based water proofing treatment including preparation of surface as required for treatment of roofs, balconies, terraces etc consisting of following operations: (a) Applying a slurry coat of neat cement using 2.75 kg/sqm of cement admixed with water proofing compound conforming to IS. 2645 and approved by Engineer-in-charge over the RCC slab including adjoining walls upto 300 mm height including cleaning the surface before treatment. (b) Laying brick bats with mortar using broken bricks/brick bats 25 mm to 115 mm size with 50% of cement mortar 1:5 (1 cement : 5 coarse sand) admixed with water proofing compound conforming to IS : 2645 and approved by Engineer-in-charge over 20 mm thick layer of cement mortar of mix 1:5 (1 cement :5 coarse sand ) admixed with water proofing compound conforming to IS : 2645 and approved by Engineer-in-charge to required slope and treating similarly the adjoining walls upto 300 mm height including rounding of junctions of walls and slabs(c) After two days of proper curing applying a second coat of cement slurry using 2.75 kg/ sqm of cement admixed with water proofing compound conforming to IS : 2645 and approved by Engineerin- charge. . d) Finishing the surface with 20 mm thick jointless cement mortar of mix 1:4 (1 cement :4 coarse sand) admixed with water proofing compound conforming to IS : 2645 and approved by Engineerin- charge including laying glass fibre cloth of approved quality in top layer of plaster and finally finishing the surface with trowel with neat cement slurry and making pattern of 300x300 mm square 3 mm deep. (e) The whole terrace so finished shall be flooded with water for a minimum period of two weeks for curing and for final test.“All above operations to be done in order and as directed and specified by the Engineer-in-Charge : With average thickness of 120 mm and minimum thickness at khurra as 65 mm. | 1400.00 | sqm |  | 942.40 | 1319360.00 | 1700.00 | 2380000.00 | 1750.00 | 2450000.00 | 1319360.00 | H H CO CONTRCTOR AND SUPPLIER
13.00 | Making khurras 45x45 cm with average minimum thickness of 5 cm cement concrete 1:2:4 (1 cement : 2 coarse sand : 4 graded stone aggregate of 20 mm nominal size) over P.V.C. sheet 1mx1mx400 micron, finished with 12mm cement plaster 1:3 (1 cement :3 coarse sand) and a coat of neat cement, rounding the edges and making and finishing the outlet complete. | 30.00 | each |  | 216.30 | 6489.00 | 300.00 | 9000.00 | 400.00 | 12000.00 | 6489.00 | H H CO CONTRCTOR AND SUPPLIER
14.00 | Providing and fixing of expansion joint system of approved make and manufactures for various roof locations as per approved drawings and direction of Engineer-In-Charge. The joints shall be of extruded aluminum base members with, self aligning and self centering arragement support plates asper ASTM B221-02. The system shall be such that it provides watertight roof to roof/roof to corner joint cover expansion control system that is capable of accommodating multidirectional seismic movement without stress to its components. System shall consist of metal profile that incorporates a universal aluminum base member designed to accommodate various project conditions and roof treatments. The cover plate shall be designed of width and thickness required to satisfy movement and loading requirements and secured to base members by utilizing manufacturer’s pre-engineered self-centering arrangement that freely rotates / moves in all directions. The Self centering arrangement shall exhibit circular sphere ends that lock and slide inside the corresponding aluminum extrusion cavity to allow freedom of movement and flexure in all directions including vertical displacement. The Joint System shall resists damage or deterioration from the impact of falling ice, exposure to UV, airborne contaminants and occasional foot traffic from maintenance personnel. Provision of Moisture Barrier Membrane in the Joint System to have water tight joint is mandatory requirement. (Material shall confirm to ASTM 6063.) Roof Joint of 100 mm gap | 120.00 | mtr |  | 4064.90 | 487788.00 | 5800.00 | 696000.00 | 1500.00 | 180000.00 | 180000.00 | SWEETY PEST CONTROL
15.00 | Repair to plaster of thickness 12mm to 20 mm in patches of area 2.5 sqm and under, including cutting the patch in proper shape, raking out joints and preparing plastering the wall surface with white cement based polymer modified self curing mortar, including disposal of rubbish, all complete as per the direction of Engineer-In- Charge. | 100.00 | Sqm |  | 382.80 | 38280.00 | 650.00 | 65000.00 | 450.00 | 45000.00 | 38280.00 | H H CO CONTRCTOR AND SUPPLIER
16.00 | Providing and fixing up to floor five level precast cement concrete solid block including hoisting and setting in position with cement mortar 1:3 (1 cement : 3 coarse sand), cost of required centering, shuttering complete : 1:1½:3 (1 Cement : 1½ coarse sand (Zone III) derived from natural sources : 3 graded stone aggregate 20 mm nominal size derived from natural sources). | 20.00 | cum |  | 8195.92 | 163918.40 | 18000.00 | 360000.00 | 9000.00 | 180000.00 | 163918.40 | H H CO CONTRCTOR AND SUPPLIER
17.00 | Providing and fixing G.I. pipes complete with G.I. fittings including trenching and refilling etc. External work 25 mm dia nominal bore | 30.00 | metre |  | 366.20 | 10986.00 | 450.00 | 13500.00 | 550.00 | 16500.00 | 10986.00 | H H CO CONTRCTOR AND SUPPLIER
18.00 | Providing and fixing G.I. pipes complete with G.I. fittings including trenching and refilling etc. External work 50 mm dia nominal bore | 230.00 | metre |  | 600.80 | 138184.00 | 750.00 | 172500.00 | 700.00 | 161000.00 | 138184.00 | H H CO CONTRCTOR AND SUPPLIER
19.00 | Providing and fixing G.I. pipes complete with G.I. fittings including trenching and refilling etc. External work 80 mm dia nominal bore | 170.00 | metre |  | 929.30 | 157981.00 | 1000.00 | 170000.00 | 750.00 | 127500.00 | 127500.00 | SWEETY PEST CONTROL
20.00 | Providing and fixing gun metal gate valve with C.I. wheel of approved quality (screwed end) :25 mm nominal bore | 10.00 | each |  | 589.70 | 5897.00 | 600.00 | 6000.00 | 550.00 | 5500.00 | 5500.00 | SWEETY PEST CONTROL
21.00 | Providing and fixing gun metal gate valve with C.I. wheel of approved quality (screwed end) :50 mm nominal bore | 10.00 | each |  | 899.60 | 8996.00 | 1000.00 | 10000.00 | 700.00 | 7000.00 | 7000.00 | SWEETY PEST CONTROL
22.00 | Providing and fixing gun metal gate valve with C.I. wheel of approved quality (screwed end) :80 mm nominal bore | 10.00 | each |  | 2455.60 | 24556.00 | 2500.00 | 25000.00 | 750.00 | 7500.00 | 7500.00 | SWEETY PEST CONTROL
23.00 | Providing and fixing gun metal non- return valve of approved quality (screwed end) : 80 mm nominal bore Horizontal | 2.00 | each |  | 2557.00 | 5114.00 | 3300.00 | 6600.00 | 750.00 | 1500.00 | 1500.00 | SWEETY PEST CONTROL
24.00 | Providing and fixing gun metal non- return valve of approved quality (screwed end) : 80 mm nominal boreVertical | 4.00 | each |  | 4175.60 | 16702.40 | 3600.00 | 14400.00 | 800.00 | 3200.00 | 3200.00 | SWEETY PEST CONTROL
25.00 | Providing and fixing G.I. Union in G.I. pipe including cutting and threading the pipe and making long screws etc. complete (New work) :25 mm nominal bore | 4.00 | each |  | 343.00 | 1372.00 | 400.00 | 1600.00 | 400.00 | 1600.00 | 1372.00 | H H CO CONTRCTOR AND SUPPLIER
26.00 | Providing and fixing G.I. Union in G.I. pipe including cutting and threading the pipe and making long screws etc. complete (New work) :50 mm nominal bore | 15.00 | each |  | 619.50 | 9292.50 | 800.00 | 12000.00 | 600.00 | 9000.00 | 9000.00 | SWEETY PEST CONTROL
27.00 | Providing and fixing G.I. Union in G.I. pipe including cutting and threading the pipe and making long screws etc. complete (New work) :80 mm nominal bore | 10.00 | each |  | 909.60 | 9096.00 | 1200.00 | 12000.00 | 800.00 | 8000.00 | 8000.00 | SWEETY PEST CONTROL
28.00 | Painting G.I. pipes and fittings with two coats of anti-corrosive bitumastic paint of approved quality : 25 mm diameter pipe | 30.00 | metre |  | 19.40 | 582.00 | 20.00 | 600.00 | 800.00 | 24000.00 | 582.00 | H H CO CONTRCTOR AND SUPPLIER
29.00 | Painting G.I. pipes and fittings with two coats of anti-corrosive bitumastic paint of approved quality : 50 mm diameter pipe | 230.00 | metre |  | 20.70 | 4761.00 | 40.00 | 9200.00 | 900.00 | 207000.00 | 4761.00 | H H CO CONTRCTOR AND SUPPLIER
30.00 | Painting G.I. pipes and fittings with two coats of anti-corrosive bitumastic paint of approved quality :80 mm diameter pipe | 170.00 | metre |  | 32.00 | 5440.00 | 50.00 | 8500.00 | 1000.00 | 170000.00 | 5440.00 | H H CO CONTRCTOR AND SUPPLIER
31.00 | Providing and laying Ceramic glazed floor tiles of size 300x300 mm (thickness to be specified by the manufacturer) of 1st quality conforming to IS : 15622 of approved make in colours such as White, Ivory, Grey, Fume Red Brown, laid on 20 mm thick cement mortar 1:4 (1 Cement : 4 Coarse sand), Jointing with grey cement slurry @ 3.3 kg/sqm including | 350.00 | sqm |  | 899.10 | 314685.00 | 1500.00 | 525000.00 | 2000.00 | 700000.00 | 314685.00 | H H CO CONTRCTOR AND SUPPLIER
32.00 | Taking away of Dismentalled GI pipe,ms item etc. as per direction of E.I.C | 1910.00 | Kg |  | 21.06 | 40224.60 | 2.00 | 3820.00 | 30.00 | 57300.00 | 3820.00 | NSC Projects Pvt. Ltd.
| Total in Figures |  |  |  |  | 10608989.90 |  | 12542420.00 |  | 12413800.00
Lowest Amount Quoted BY: H H CO CONTRCTOR AND SUPPLIER(10608989.90)

## BOQ Summary
BOQ Summary Details Tender Title: Waterproofing Treatment for R.C.C Roof of Terminal Building and other associated Building at Dimapur Airport Tender ID: 2025_AAI_227770_1
Sheet Name | Sl.No | Bidder Name | Amount | Bid Rank
BoQ1 | 1 | H H CO CONTRCTOR AND SUPPLIER (BID ID -828845) | 10608989.90 | L1
| 2 | SWEETY PEST CONTROL (BID ID -830146) | 12413800.00 | L2
| 3 | NSC Projects Pvt. Ltd. (BID ID -829805) | 12542420.00 | L3