## BoQ1
Government eProcurement System Created By: Pramod Soni Created Date/Time: 06-May-2025 12:25 PM Tender Title: Replacement of outlived VRF AC system (2009) at ATS cum office building, Birsi Airport, Gondia Tender ID: 2025_AAI_228056_1
Tender Inviting Authority: Assistant General Manager(Engg.-E), AAI, Gondia
Name of Work: Replacement of outlived VRF AC system (2009) at ATS cum office building, Birsi Airport, Gondia.
Contract No: 2025_AAI_228056_1
SCHEDULE OF WORK / ITEM(S)
Sl.No | Description of Work / Item(s) | No.of Qty | Units | Estimated Rate | Voltas Limited (GSTN-19AAACV2809D1ZJ) BID ID -834365 |  | M K ENTERPRISES (GSTN-27AMDPK7085L1ZJ) BID ID -835156 |  | Maxcool Solutions Pvt.Ltd (GSTN-NA) BID ID -834616 |  | Advance Refrigeration Engineering Pvt ltd (GSTN-NA) BID ID -833147 |  | Super Construction Company (GSTN-NA) BID ID -833440
[5 empty] | Rate | Amount | Rate | Amount | Rate | Amount | Rate | Amount | Rate | Amount | L1 Amount | L1 Vendor
1.00 | Supply of inverter Scroll Compressor with Variable Refrigerant Flow System (with R-410 A) connectable to multiple indoor units. Outdoor unit shall be factory fitted extra corrosion resistrance coating on condenser fins with epoxy coated painting. The unit shall be completely factory wired and tested with necessary controls. The compressor shall be highly efficeint inverter scroll type controller with ambient temp range up to 53 Deg C .Unit shall be equipped wiith oil recovery system to ensure stable operation with long refrigerant piping, including complete installations, testing and commissioning charges, complete etc as required.
1.01 | 42 H.P. | 3.00 | Each |  | 797813.00 | 2393439.00 | 838630.00 | 2515890.00 | 745486.00 | 2236458.00 | 890000.00 | 2670000.00 | 555975.00 | 1667925.00 | 1667925.00 | Super Construction Company
1.02 | 34 H.P. | 1.00 | Each |  | 671118.00 | 671118.00 | 694700.00 | 694700.00 | 585030.00 | 585030.00 | 705000.00 | 705000.00 | 480942.00 | 480942.00 | 480942.00 | Super Construction Company
1.03 | 12 H.P. | 1.00 | Each |  | 250210.00 | 250210.00 | 278300.00 | 278300.00 | 194582.00 | 194582.00 | 275000.00 | 275000.00 | 195489.00 | 195489.00 | 194582.00 | Maxcool Solutions Pvt.Ltd
2.00 | Supply, Installation, Testing and commissioning of Indoor units of following configuration and actual capacities.
2.01 | High Wall Mounted Units 1.5 TR | 21.00 | Each |  | 22137.00 | 464877.00 | 21250.00 | 446250.00 | 24388.00 | 512148.00 | 27500.00 | 577500.00 | 18153.00 | 381213.00 | 381213.00 | Super Construction Company
2.02 | High Wall Mounted Units 2.0 TR | 3.00 | Each |  | 24685.00 | 74055.00 | 23410.00 | 70230.00 | 25116.00 | 75348.00 | 30000.00 | 90000.00 | 18703.00 | 56109.00 | 56109.00 | Super Construction Company
2.03 | High Wall Mounted Units 2.5 TR | 28.00 | Each |  | 27936.00 | 782208.00 | 31780.00 | 889840.00 | 27456.00 | 768768.00 | 35000.00 | 980000.00 | 28252.00 | 791056.00 | 768768.00 | Maxcool Solutions Pvt.Ltd
2.04 | Ductable Units 5.0 to 6.3 TR | 1.00 | Each |  | 71287.00 | 71287.00 | 55360.00 | 55360.00 | 73159.00 | 73159.00 | 85000.00 | 85000.00 | 73739.00 | 73739.00 | 55360.00 | M K ENTERPRISES
2.05 | Ductable Units 3.0 TR | 1.00 | Each |  | 41883.00 | 41883.00 | 35110.00 | 35110.00 | 49845.00 | 49845.00 | 35000.00 | 35000.00 | 38782.00 | 38782.00 | 35000.00 | Advance Refrigeration Engineering Pvt ltd
2.06 | Round Cassette 3.0 TR | 2.00 | Each |  | 40954.00 | 81908.00 | 44560.00 | 89120.00 | 44861.00 | 89722.00 | 37500.00 | 75000.00 | 59920.00 | 119840.00 | 75000.00 | Advance Refrigeration Engineering Pvt ltd
3.00 | Supply and Installation of Treated Fresh Air Unit of 1200-1600 CFM capacirty 6.3 to 6.8Tr. DX type Coil cooling capacity of External Static Pressure of 240 Pa in powder coated galvanised steel casing cabin. | 3.00 | Each |  | 189512.00 | 568536.00 | 59490.00 | 178470.00 | 103672.00 | 311016.00 | 85000.00 | 255000.00 | 100000.00 | 300000.00 | 178470.00 | M K ENTERPRISES
4.00 | Supply and fixing of Corded Remote Controller for room units with five meter control cabling between IDU and Remote. | 60.00 | Each |  | 0.00 | 0.00 | 2860.00 | 171600.00 | 736.00 | 44160.00 | 150.00 | 9000.00 | 3100.00 | 186000.00 | 0.00 | Voltas Limited
5.00 | Supply and fixing of Central Remote controller for the above system as required. | 2.00 | Each |  | 25862.00 | 51724.00 | 63500.00 | 127000.00 | 22356.00 | 44712.00 | 45000.00 | 90000.00 | 34000.00 | 68000.00 | 44712.00 | Maxcool Solutions Pvt.Ltd
6.00 | Supply and making Refrigerant piping joints for VR / VRF system as per the OEM's guidelines & has to be supplied with system etc. complete as required. | 82.00 | Each |  | 4421.00 | 362522.00 | 4590.00 | 376380.00 | 1933.00 | 158506.00 | 5500.00 | 451000.00 | 2500.00 | 205000.00 | 158506.00 | Maxcool Solutions Pvt.Ltd
7.00 | L. T. Panel SITC of Electrical Panel, cubicle type, made of 14 swg sheet steel, totally enclosed, IP 42, freestanding, floor mounting, dust and vermin proof ,indoor, compartmentalised, powder coated suitable for operation on 3ph, 415v, 50 Hz …... Incomer & Buscoupler MCCBs, 250 Amps, 36 kA, 4P - 2 Nos. Intelligent multifunction digital meter:- ( to read V, A, KVA, KW, KVAR, Pf, HZ etc ) with communication facility RS485 port, class 1.0, LED display [CONZERV Enercon EM 6400 Digit AN series ] ……. Bus bars:- 250 Amps, TPN, Al. bus bar Voltmeter:- 0-500 V, 96mm x 96mm with 1no. selector switch and 3nos HRC control fuses - 02 sets Indication Lamps, LED type, R,Y,B - 3 sets Ammeters:-Digital, with ammeter selector Switch and dual ratio CTs -2 sets. Outgoing MCCBs, 4P, 25 KA upto 125 A - 12 Nos. Other associated items as required | 1.00 | Job |  | 428521.00 | 428521.00 | 39400.00 | 39400.00 | 266840.00 | 266840.00 | 225000.00 | 225000.00 | 250000.00 | 250000.00 | 39400.00 | M K ENTERPRISES
8.00 | Supply and fixing of 63 Amps. Four Pole 10kA, 415V Isolator with supply and fixing of Sheet steel enclosure alongwith din bar earth bar etc. complete as required | 5.00 | Each |  | 4075.00 | 20375.00 | 9000.00 | 45000.00 | 2437.00 | 12185.00 | 5000.00 | 25000.00 | 38000.00 | 190000.00 | 12185.00 | Maxcool Solutions Pvt.Ltd
9.00 | Supply and Laying of 4 Core X 25 Sqmm Stranded Aluminium conductor PVC Insulated PVC Sheathed armoured cable as per IS 1554 part I with up to date ammendments. etc. complete as required. (From Main Electrical Panel to Isolator near Condenser units) | 200.00 | Mtr. |  | 482.00 | 96400.00 | 1600.00 | 320000.00 | 2425.00 | 485000.00 | 350.00 | 70000.00 | 470.00 | 94000.00 | 70000.00 | Advance Refrigeration Engineering Pvt ltd
10.00 | Supply and Laying of 4 Core X 16 Sqmm Stranded copper conductor PVC Insulated PVC Sheathed Unarmoured cable as per IS 1554 part I with up to date ammendments. etc. complete as required. (From Isolator to Condenser units). | 70.00 | Mtr. |  | 1183.00 | 82810.00 | 800.00 | 56000.00 | 1496.00 | 104720.00 | 500.00 | 35000.00 | 1300.00 | 91000.00 | 35000.00 | Advance Refrigeration Engineering Pvt ltd
11.00 | Supply and Laying of 2 Core X 1.5 Sqmm Stranded copper conductor PVC Insulated PVC Sheathed cable with Flexible PVC Conduits etc. complete as required. (From outdoor to Indoor Units) | 625.00 | Mtr. |  | 160.00 | 100000.00 | 180.00 | 112500.00 | 188.00 | 117500.00 | 200.00 | 125000.00 | 180.00 | 112500.00 | 100000.00 | Voltas Limited
12.00 | Supply, Installation, Testing and Commissioning of seam less and eddy current tested Hard drawn Copper insulated Refrigerant Piping.The insulation shall be class 'O', Closed cell elastomeric Nitrile Rubber in sleeve form using 19 mm for SUPPLY & 13 mm FOR RETURN. The refrigerant piping shall be include of all couplings and elblow etc.. pvc sleeves to be provided wherever the copper tubes passing through walls. | 850.00 | Mtr. |  | 2060.00 | 1751000.00 | 1900.00 | 1615000.00 | 2242.00 | 1905700.00 | 2050.00 | 1742500.00 | 1800.00 | 1530000.00 | 1530000.00 | Super Construction Company
13.00 | Supplying and Fixing of underdeck Roof insulation with 50 mm thick TI-150 fiberglass Fix 2" X 2" M.S. clits to the underside of the slab at 2ft X 2ft grid work. Fix 50 mm thick TI-150 Aluminium faced fiberglass by means of hot bitumen as adhesive in spots, and reinforce the insulation with chicken wire mesh & GI lacing wire etc. complete as required. | 350.00 | Sq. Mtr. |  | 1188.00 | 415800.00 | 5000.00 | 1750000.00 | 1285.00 | 449750.00 | 325.00 | 113750.00 | 1100.00 | 385000.00 | 113750.00 | Advance Refrigeration Engineering Pvt ltd
14.00 | Supplying and Fixing of following size of Hard PVC plumbing grade Drain piping as per specification with Nitrile insulation.
14.01 | 25 mm inside Diameter | 250.00 | Rmt |  | 140.00 | 35000.00 | 175.00 | 43750.00 | 200.00 | 50000.00 | 200.00 | 50000.00 | 250.00 | 62500.00 | 35000.00 | Voltas Limited
14.02 | 50 mm inside Diameter | 50.00 | Rmt |  | 271.00 | 13550.00 | 210.00 | 10500.00 | 363.00 | 18150.00 | 205.00 | 10250.00 | 290.00 | 14500.00 | 10250.00 | Advance Refrigeration Engineering Pvt ltd
15.00 | Supply, Design, fabrication, installation of rectangle galvanised sheet metal Ducting as required.
15.01 | 24G | 210.00 | Sq. Mtr. |  | 1032.00 | 216720.00 | 1261.00 | 264810.00 | 1174.00 | 246540.00 | 1250.00 | 262500.00 | 1100.00 | 231000.00 | 216720.00 | Voltas Limited
15.02 | 22G | 50.00 | Sq. Mtr. |  | 1213.00 | 60650.00 | 1161.00 | 58050.00 | 1306.00 | 65300.00 | 1290.00 | 64500.00 | 1450.00 | 72500.00 | 58050.00 | M K ENTERPRISES
16.00 | Supply and fixing of Aluminium Extruded powder coated Supply air grills with Volume control Dampers etc. complete as required. | 4.00 | Sq. Mtr. |  | 20935.00 | 83740.00 | 7286.00 | 29144.00 | 11087.00 | 44348.00 | 9500.00 | 38000.00 | 8200.00 | 32800.00 | 29144.00 | M K ENTERPRISES
17.00 | Supply and fixing of Aluminium Extruded powder coated return air grills without Volume control Dampers etc. complete as required. | 4.00 | Sq. Mtr. |  | 10669.00 | 42676.00 | 4671.00 | 18684.00 | 7203.00 | 28812.00 | 5500.00 | 22000.00 | 6500.00 | 26000.00 | 18684.00 | M K ENTERPRISES
18.00 | Volume Control Dampers for Duct Collars :- Supply and fixing of Galvanised Sheet Steel Volume Control Dampers for Ducts from G.I. Sheet with adjustable arrangement for controlling the volume of air as required. | 2.00 | Sq. Mtr. |  | 13001.00 | 26002.00 | 7650.00 | 15300.00 | 6703.00 | 13406.00 | 6500.00 | 13000.00 | 5250.00 | 10500.00 | 10500.00 | Super Construction Company
19.00 | Supplying and fixing of Automatic duct flow controllers as per site rquired. | 2.00 | Each |  | 41066.00 | 82132.00 | 8000.00 | 16000.00 | 3126.00 | 6252.00 | 2500.00 | 5000.00 | 18000.00 | 36000.00 | 5000.00 | Advance Refrigeration Engineering Pvt ltd
20.00 | Supplying and fixing of Thermal Insulation of complete Ducting with 13 mm thick nitrile rubber etc. complete as requierd. | 240.00 | Sq. Mtr. |  | 474.00 | 113760.00 | 591.00 | 141840.00 | 640.00 | 153600.00 | 450.00 | 108000.00 | 750.00 | 180000.00 | 108000.00 | Advance Refrigeration Engineering Pvt ltd
21.00 | Supplying and fixing of Acoustic Insulation of Ducting with 50 mm thick glass wool etc. complete as required. | 30.00 | Sq. Mtr. |  | 932.00 | 27960.00 | 591.00 | 17730.00 | 1205.00 | 36150.00 | 650.00 | 19500.00 | 1050.00 | 31500.00 | 17730.00 | M K ENTERPRISES
22.00 | Supplying and filling of Refrigerant gas R410A to accurate weights & Volumes | 150.00 | Kg. |  | 891.00 | 133650.00 | 800.00 | 120000.00 | 1030.00 | 154500.00 | 975.00 | 146250.00 | 1100.00 | 165000.00 | 120000.00 | M K ENTERPRISES
23.00 | Executing Pressure Testing by supplying and pressurising pipe line with Nitrogen, flushing of the airconditioning system as per OEM's standard as required. | 1.00 | Job |  | 60000.00 | 60000.00 | 20000.00 | 20000.00 | 75615.00 | 75615.00 | 150000.00 | 150000.00 | 115000.00 | 115000.00 | 20000.00 | M K ENTERPRISES
24.00 | Supply, Installation, testing & Commissioning of 4 Ton Inverter Casseette Air Conditioner, which meets the all particular of 3 to 5 star rated, 415V,50 HZ three phase operated, lesser running current, minimum noise level, 88 segment(white) panel display ,flap LCD remote control ,auto air swing(up & down),auto air swing(left right), speed setting, auto restarts, on timer, off timer, complete etc as required. (Non -VRV AC units to be replaced by this item) | 8.00 | Job |  | 114076.00 | 912608.00 | 105000.00 | 840000.00 | 129588.00 | 1036704.00 | 110000.00 | 880000.00 | 100000.00 | 800000.00 | 800000.00 | Super Construction Company
25.00 | Providing & Fixing Extra Copper Piping for 4Tr Acs with insulation, Drain Pipe, necessary power cable upto the outdoor unit, complete etc as required. | 250.00 | Mtr. |  | 1516.00 | 379000.00 | 1300.00 | 325000.00 | 2092.00 | 523000.00 | 1250.00 | 312500.00 | 1150.00 | 287500.00 | 287500.00 | Super Construction Company
26.00 | (DSR Civil 2023 15.57) Dismantling aluminium/ Gypsum partitions, doors, windows, fixed glazing and false ceiling including disposal of unserviceable material and stacking of serviceable material with in 50 meters lead as directed by Engineer- in-charge. DSR Rate 56.35 per Sqm | 250.00 | Sq. Mtr. |  | 228.00 | 57000.00 | 56.00 | 14000.00 | 527.00 | 131750.00 | 250.00 | 62500.00 | 50.00 | 12500.00 | 12500.00 | Super Construction Company
27.00 | (DSR Civil 2023 12.45.3) Providing and fixing false ceiling at all heights including providing and fixing of frame work made of special sections, power pressed from M.S. sheets and galvanized with zinc coating of 120 gms/sqm (both side inclusive) as per IS : 277 and consisting of angle cleats of size 25 mm wide x 1.6 mm thick with flanges of 27 mm and 37mm, at 1200 mm centre to centre, one flange fixed to the ceiling with dash fastener 12.5 mm dia x 50 mm long with 6 mm dia bolts, other flange of cleat fixed to the angle hangers of 25x10x0.50 mm of required length with nuts & bolts of required size and other end of angle hanger fixed with intermediate G.I. channels 45x15x0.9 mm running at the spacing of 1200 mm centre to centre, to which the ceiling section 0.5 mm thick bottom wedge of 80 mm with tapered flanges of 26 mm each having lips of 10.5 mm, at 450 mm centre to centre, shall be fixed in a direction perpendicular to G.I. intermediate channel with connecting clips made out of 2.64 mm dia x 230 mm long G.I. wire at every junction, including fixing perimeter channels 0.5 mm thick 27 mm high having flanges of 20 mm and 30 mm long, the perimeter of ceiling fixed to wall/partition with the help of rawl plugs at 450 mm centre, with 25 mm long dry wall screws @ 230 mm interval, including fixing of gypsum board to ceiling section and perimeter channel with the help of dry wall screws of size 3.5 x 25 mm at 230 mm c/c, including jointing and finishing to a flush finish of tapered and square edges of the board with recommended jointing compound , jointing tapes , finishing with jointing compound in 3 layers covering upto 150 mm on both sides of joint and two coats of primer suitable for board, all as per manufacturer's specification and also including the cost of making openings for light fittings, grills, diffusers, cutouts made with frame of perimeter channels suitably fixed, all complete as per drawings, specification and direction of the Engineer in Charge but excluding the cost of painting with : 12.5 mm thick tapered edge gypsum moisture resistant board. DSR Rate 1529.10 per Sqm | 250.00 | Sq. Mtr. |  | 1892.00 | 473000.00 | 1450.00 | 362500.00 | 1826.00 | 456500.00 | 2000.00 | 500000.00 | 1450.00 | 362500.00 | 362500.00 | Super Construction Company, M K ENTERPRISES
28.00 | (DSR Civil 2023 12.52.2) Providing and fixing tiled false ceiling of specified materials of size 595x595 mm in true horizontal level, suspended on inter locking metal grid of hot dipped galvanized steel sections ( galvanized @ 120 grams/ sqm, both side inclusive) consisting of main "T" runner with suitably spaced joints to get required length and of size 24x38 mm made from 0.30 mm thick (minimum) sheet, spaced at 1200 mm center to center and cross "T" of size 24x25 mm made of 0.30 mm thick (minimum) sheet, 1200 mm long spaced between main "T" at 600 mm center to center to form a grid of 1200x600 mm and secondary cross "T" of length 600 mm and size 24x25 mm made of 0.30 mm thick (minimum) sheet to be interlocked at middle of the 1200x600 mm panel to form grids of 600x600 mm and wall angle of size 24x24x0.3 mm and laying false ceiling tiles of approved texture in the grid including, required cutting/making, opening for services like diffusers, grills, light fittings, fixtures, smoke detectors etc. Main "T" runners to be suspended from ceiling using GI slotted cleats of size 27 x 37 x 25 x1.6 mm fixed to ceiling with 12.5 mm dia and 50 mm long dash fasteners, 4 mm GI adjustable rods with galvanised butterfly level clips of size 85 x 30 x 0.8 mm spaced at 1200 mm center to center along main T, bottom exposed width of 24 mm of all T-sections shall be pre-painted with polyester paint, all complete for all heights as per specifications, drawings and as directed by Engineer-in-charge. GI Metal Ceiling Lay in perforated Tegular edge global white color tiles of size 595x595 mm and 0.5 mm thick with 8 mm drop; made of GI sheet having galvanizing of 100 gms/sqm (both sides inclusive) and 20% perforation area with 1.8 mm dia holes and having NRC (Noise Reduction Coefficient ) of 0.5, electro statically polyester powder coated of thickness 60 microns (minimum), including factory painted after bending and perforation and backed with a black Glass fiber acoustical fleece. DSR Rate 2068.75 per Sqm | 25.00 | Sq. Mtr. |  | 2461.00 | 61525.00 | 1800.00 | 45000.00 | 3556.00 | 88900.00 | 2500.00 | 62500.00 | 4200.00 | 105000.00 | 45000.00 | M K ENTERPRISES
29.00 | Dismentaling of VRF OLD OUTDOOR UNIT | 9.00 | Job |  | 3158.00 | 28422.00 | 5000.00 | 45000.00 | 3677.00 | 33093.00 | 5000.00 | 45000.00 | 4500.00 | 40500.00 | 28422.00 | Voltas Limited
30.00 | Dismentaling of VRF OLD INDOOR UNIT | 59.00 | Job |  | 1390.00 | 82010.00 | 500.00 | 29500.00 | 1226.00 | 72334.00 | 1000.00 | 59000.00 | 1000.00 | 59000.00 | 29500.00 | M K ENTERPRISES
| Total in Figures |  |  |  |  | 11598078.00 |  | 12282958.00 |  | 11720103.00 |  | 11444250.00 |  | 9860895.00
Lowest Amount Quoted BY: Super Construction Company(9860895.00)

## BOQ Summary
BOQ Summary Details Tender Title: Replacement of outlived VRF AC system (2009) at ATS cum office building, Birsi Airport, Gondia Tender ID: 2025_AAI_228056_1
Sheet Name | Sl.No | Bidder Name | Amount | Bid Rank
BoQ1 | 1 | Super Construction Company (BID ID -833440) | 9860895.00 | L1
| 2 | Advance Refrigeration Engineering Pvt ltd (BID ID -833147) | 11444250.00 | L2
| 3 | Voltas Limited (BID ID -834365) | 11598078.00 | L3
| 4 | Maxcool Solutions Pvt.Ltd (BID ID -834616) | 11720103.00 | L4
| 5 | M K ENTERPRISES (BID ID -835156) | 12282958.00 | L5