## BoQ1
Government eProcurement System Created By: Amit Avachar Created Date/Time: 04-Jul-2025 04:16 PM Tender Title: Renovation and up gradation of washrooms of New Integrated office building Mumbai Tender ID: 2025_AAI_228204_1
Tender Inviting Authority: Asstt. Gen. Manager (Engg-Civil), NAC, Mumbai-99
Name of Work:Renovation and up gradation of washrooms of New Integrated office building, Mumbai
Contract No: AAI/NAC/NOO-Washroom/25-26
SCHEDULE OF WORK / ITEM(S)
Sl.No | Description of Work / Item(s) | No.of Qty | Units | Estimated Rate | Majisa Corporation (GSTN-27AMIPC2921Q1ZT) BID ID -854404 |  | Reliable Enterprises (GSTN-NA) BID ID -856271 |  | K N RAI (GSTN-NA) BID ID -856703 |  | Venkatesh Construction Co. (GSTN-NA) BID ID -856600
[5 empty] | Rate | Amount | Rate | Amount | Rate | Amount | Rate | Amount | L1 Amount | L1 Vendor
1.00 | Dismantling doors, windows and clerestory windows (steel or wood) shutter including chowkhats, architrave, holdfasts etc. complete and stacking within 50 metres lead: Of area 3 sq. metres and below | 138.00 | each |  | 50.00 | 6900.00 | 315.00 | 43470.00 | 300.00 | 41400.00 | 255.20 | 35218.15 | 6900.00 | Majisa Corporation
2.00 | Dismantling tile work in floors and roofs laid in cement mortar including stacking material within 50 metres lead : For thickness of tiles 10 mm to 25 mm | 2457.90 | sqm |  | 10.00 | 24579.00 | 63.00 | 154847.70 | 100.00 | 245790.00 | 51.01 | 125384.85 | 24579.00 | Majisa Corporation
3.00 | Dismantling wooden boardings in lining of walls and partitions, excluding supporting members but including stacking within 50 metres lead: Thickness of 10mm upto 25mm | 1399.50 | sqm |  | 10.00 | 13995.00 | 65.00 | 90967.50 | 100.00 | 139950.00 | 54.04 | 75623.73 | 13995.00 | Majisa Corporation
4.00 | Dismantling old plaster or skirting raking out joints and cleaning the surface for plaster including disposal of rubbish to the dumping ground within 50 metres lead. | 2151.00 | sqm |  | 10.00 | 21510.00 | 45.00 | 96795.00 | 60.00 | 129060.00 | 37.98 | 81698.74 | 21510.00 | Majisa Corporation
5.00 | Disposal of building rubbish / malba / similar unserviceable, dismantled or waste materials by mechanical means, including loading, transporting, unloading to approved municipal dumping ground or as approved by Engineer-in-charge, beyond 50 m initial lead, for all leads including all lifts involved. | 921.78 | cum |  | 120.00 | 110613.60 | 122.00 | 112457.16 | 500.00 | 460890.00 | 183.45 | 169096.16 | 110613.60 | Majisa Corporation
6.00 | Dismantling C.I. pipes including excavation and refilling trenches after taking out the pipes, manually/ by mechanical means breaking lead caulked joints, melting of lead and making into blocks including stacking of pipes & lead at site within 50 metre lead as per direction of Engineer-in-charge: Up to 150 mm diameter | 270.00 | metre |  | 70.00 | 18900.00 | 449.00 | 121230.00 | 200.00 | 54000.00 | 231.02 | 62374.86 | 18900.00 | Majisa Corporation
7.00 | Dismantling of flushing cistern of all types (C.I./PVC/Vitrious China) including stacking of useful materials near the site and disposal of unserviceable materials within 50 metres lead. | 72.00 | each |  | 35.00 | 2520.00 | 747.00 | 53784.00 | 50.00 | 3600.00 | 77.87 | 5606.98 | 2520.00 | Majisa Corporation
8.00 | Dismantling aluminium/ Gypsum partitions, doors, windows, fixed glazing and false ceiling including disposal of unserviceable material and stacking of serviceable material with in 50 meters lead as directed by Engineer- in-charge. | 609.75 | sqm |  | 12.00 | 7317.00 | 47.00 | 28658.25 | 150.00 | 91462.50 | 39.16 | 23879.79 | 7317.00 | Majisa Corporation
9.00 | Demolishing cement concrete manually/ by mechanical means including disposal of material within 50 metres lead as per direction of Engineer - in-charge: Nominal concrete 1:3:6 or richer mix (including equivalent design mix) | 5.00 | cum |  | 1802.00 | 9010.00 | 1917.00 | 9585.00 | 1000.00 | 5000.00 | 1691.80 | 8459.02 | 5000.00 | K N RAI
10.00 | Demolishing brick work manually/ by mechanical means including stacking of serviceable material and disposal of unserviceable material within 50 metres lead as per direction of Engineer-in-charge : In cement mortar | 5.00 | cum |  | 1250.00 | 6250.00 | 704.00 | 3520.00 | 800.00 | 4000.00 | 1431.84 | 7159.20 | 3520.00 | Reliable Enterprises
11.00 | Providing and laying Vitrified tiles in floor in different sizes (thickness to be specified by the manufacturer) with water absorption less than 0.08% and conforming to IS:15622, of approved brand & manufacturer, in all colours and shade, laid on 20 mm thick cement mortar1:4 (1 cement: 4 coarse sand) jointing with grey cement slurry @3.3 kg/sqm including grouting the joints with white cement and matching pigments etc. The tiles must be cut with the zero chipping diamond cutter only . Laying of tiles will be done with the notch trowel, plier, wedge, clips of required thickness, leveling system and rubber mallet for placing the tiles gently and easily. Glazed Vitrified tiles Matt/Antiskid finish of size. Size of Tille 1200 * 1200mm. Note: Please refer Page no. 182 for item type make and model for reference for assessment . | 1669.50 | sqm |  | 1645.00 | 2746327.50 | 1944.00 | 3245508.00 | 1800.00 | 3005100.00 | 1972.76 | 3293518.65 | 2746327.50 | Majisa Corporation
12.00 | Deduct for not using 20 mm thick cement mortar 1:4 (1 cement: 4 coarse sand) bedding in laying of floor tiles and jointing with grey cement slurry @3.3 kg/ sqm. | 10.00 | sqm |  | 350.00 | 3500.00 | -4.00 | -40.00 | 200.00 | 2000.00 | -850.10 | -8501.00 | -8501.00 | Venkatesh Construction Co.
13.00 | Providing and laying Vitrified tiles in different sizes (thickness to be specified by the manufacturer), with water absorption less than 0.08% and conforming to IS: 15622, of approved brand & manufacturer, in all colours and shade, in walls or in skirting, riser of steps, laid with cement based high polymer modified quick set tile adhesive (water based) conforming to IS: 15477, in average 6 mm thickness, including grouting of joints (Payment for grouting of joints to be made separately). Size of Tile 1000x1000 mm. Note: Please refer Page no. 182 for item type make and model for reference for assessment . | 2786.40 | sqm |  | 1350.00 | 3761640.00 | 1944.00 | 5416761.60 | 1850.00 | 5154840.00 | 1691.21 | 4712395.90 | 3761640.00 | Majisa Corporation
14.00 | Providing and fixing Gl Clip in Metal Ceiling System of 600x600 mm module which includes providing and fixing ‘C’ wall angle of size 20x30x20 mm made of 0.5 mm thick pre painted steel along the perimeter of the room with help of nylon sleeves and wooden screws at 300 mm center to centre, suspending the main C carrier of size 10x38x10 mm made of G.I steel 0.7 mm thick from the soffit with the help of soffit cleat 37x27x25x1.6 mm, rawl plugs of size 38x12 mm and C carrier suspension clip and main carrier bracket at 1000 mm c/c. Inverted triangle shaped Spring Tee having height of 24 mm and width of 34 mm made of Gl steel 0.45 mm thick is then fixed to the main C carrier and in direction perpendicular to it at 600 mm centers with the help of suspension brackets. Wherever the main C carrier and spring T have to join, C carrier and spring T connectors have to be used. All sections to be galvanized @ 120 gms/sgm (both side inclusive), fixing with clip in tiles into spring T with : GI Metal Ceiling Clip in plain Beveled edge global white color tiles of size 600x600 and 0.5 mm thick with 25 mm height, made of GI sheet having galvanizing of 100 gms/sqm (both sides inclusive) and 20% perforation area with 1.8 mm dia holes and having NRC of 0.5, electro statically polyester powder coated of thickness 60 microns (minimum), including factory painted after bending and perforation. | 854.10 | sqm |  | 1671.00 | 1427201.10 | 2162.00 | 1846564.20 | 1900.00 | 1622790.00 | 1636.48 | 1397719.06 | 1397719.06 | Venkatesh Construction Co.
15.00 | Providing and fixing 18 mm thick gang saw cut, mirror polished, premoulded and prepolished, machine cut for kitchen platforms, vanity counters, window sills, facias and similar locations of required size, approved shade, colour and texture laid over 20 mm thick base cement mortar 1:4 (1 cement : 4 coarse sand), joints treated with white cement, mixed with matching pigment, epoxy touch ups, including rubbing, curing, moulding and polishing of edges to give high gloss finish etc. complete at all levels. Granite stone slab of colour black, Cherry/Ruby red . Area of slab upto 0.50 sqm | 745.20 | sqm |  | 3300.00 | 2459160.00 | 3407.00 | 2538896.40 | 3000.00 | 2235600.00 | 3762.38 | 2803727.44 | 2235600.00 | K N RAI
16.00 | Providing and fixing 18 mm thick gang saw cut, mirror polished, premoulded and prepolished, machine cut for kitchen platforms, vanity counters, window sills, facias and similar locations of required size, approved shade, colour and texture laid over 20 mm thick base cement mortar 1:4 (1 cement : 4 coarse sand), joints treated with white cement, mixed with matching pigment, epoxy touch ups, including rubbing, curing, moulding and polishing of edges to give high gloss finish etc. complete at all levels. Granite stone slab of colour black, Cherry/Ruby red . Area of slab over 0.50 sqm | 155.40 | sqm |  | 3300.00 | 512820.00 | 3407.00 | 529447.80 | 3000.00 | 466200.00 | 3569.73 | 554735.81 | 466200.00 | K N RAI
17.00 | Providing edge moulding to 18 mm thick marble stone counters, Vanities etc., including machine polishing to edge to give high gloss finish etc. complete as per design approved by Engineer-in-Charge:Granite work | 882.80 | metre |  | 330.00 | 291324.00 | 225.00 | 198630.00 | 80.00 | 70624.00 | 355.11 | 313491.33 | 70624.00 | K N RAI
18.00 | Extra for fixing marble /granite stone, over and above corresponding basic item, in facia and drops of width upto 150 mm with epoxy resin based adhesive, including cleaning etc. complete. | 33.75 | metre |  | 300.00 | 10125.00 | 675.00 | 22781.25 | 800.00 | 27000.00 | 395.14 | 13336.05 | 10125.00 | Majisa Corporation
19.00 | Extra for providing opening of required size & shape for wash basin/ kitchen sink in kitchen platform, vanity counter and similar location in marble/ Granite/ stone work, including necessary holes for pillar taps etc. including moulding, rubbing and polishing of cut edges etc. complete. | 54.00 | each |  | 450.00 | 24300.00 | 563.00 | 30402.00 | 300.00 | 16200.00 | 680.20 | 36730.61 | 16200.00 | K N RAI
20.00 | Mirror polishing on marble work/Granite work/stone work where ever required to give high gloss finish complete. | 233.25 | sqm |  | 406.70 | 94862.78 | 90.00 | 20992.50 | 550.00 | 128287.50 | 352.16 | 82140.50 | 20992.50 | Reliable Enterprises
21.00 | Stone tile (polished) work for wall lining over 12 mm thick bed of cement mortar 1:3 (1 cement: 3 coarse sand) and cement slurry @ 3.3 kg/sqm including pointing in white cement complete. 8 mm thick. Granite of any colour and shade. | 105.00 | sqm |  | 2450.00 | 257250.00 | 3740.00 | 392700.00 | 2800.00 | 294000.00 | 2514.20 | 263990.71 | 257250.00 | Majisa Corporation
22.00 | Providing and laying water proofing treatment to vertical and horizontal surfaces of depressed portions of W.C., kitchen and the like consisting of: (i) Ist course of applying cement slurry @ 4.4 kg/sqm mixed with water proofing compound conforming to IS 2645 in recommended proportions including rounding off junction of vertical and horizontal surface. (ii) IInd course of 20 mm cement plaster 1:3 (1 cement : 3 coarse sand) mixed with water proofing compound in recommended proportion including rounding off junction of vertical and horizontal surface. (iii) IIIrd course of applying blown or residual bitumen applied hot at 1.7 kg. per sqm of area. (iv) IVth course of 400 micron thick PVC sheet.(Overlaps at joints of PVC sheet should be 100mm wide and pasted to each other with bitumen @ 1.7 kg/sqm). | 846.00 | sqm |  | 357.11 | 302115.06 | 1211.00 | 1024506.00 | 1000.00 | 846000.00 | 534.87 | 452501.71 | 302115.06 | Majisa Corporation
23.00 | Providing and fixing 3 layer PP-R (Poly propylene Random copolymer) pipes confirming to IS:15801, UV stabilized & anti - microbial fusion welded, having thermal stability for hot & cold water supply, including all PP - R plain & brass threaded polypropylene random fittings, i/c fixing the pipe with clamps at 1.00 m spacing. This includes the cost of cutting chases and making good the same including testing of joints complete as per direction of Engineer-in-Charge. Concealed work,including cutting chases and making good the wall etc. PN - 16 Pipe, 20mm OD (SDR-7.4) | 213.00 | Mtr |  | 350.00 | 74550.00 | 474.00 | 100962.00 | 400.00 | 85200.00 | 332.11 | 70738.52 | 70738.52 | Venkatesh Construction Co.
24.00 | Providing and fixing 3 layer PP-R (Poly propylene Random copolymer) pipes confirming to IS:15801, UV stabilized & anti - microbial fusion welded, having thermal stability for hot & cold water supply, including all PP - R plain & brass threaded polypropylene random fittings, i/c fixing the pipe with clamps at 1.00 m spacing. This includes the cost of cutting chases and making good the same including testing of joints complete as per direction of Engineer-in-Charge. Concealed work,including cutting chases and making good the wall etc. PN - 16 Pipe, 25mm OD (SDR-7.4) | 213.00 | Mtr |  | 400.00 | 85200.00 | 546.00 | 116298.00 | 450.00 | 95850.00 | 358.06 | 76267.63 | 76267.63 | Venkatesh Construction Co.
25.00 | Providing and fixing 3 layer PP-R (Poly propylene Random copolymer) pipes confirming to IS 15801, UV stabilized & anti - microbial fusion welded, having thermal stability for hot & cold water supply, including all PP - R plain & brass threaded polypropylene random fittings, i/c fixing the pipe with clamps at 1.00 m spacing. This includes testing of joints complete as per direction of Engineer-in-Charge. Internal Exposed on walls PN - 16 Pipe, 32mm OD (SDR-7.4) | 1728.00 | Mtr |  | 362.90 | 627091.20 | 478.00 | 825984.00 | 350.00 | 604800.00 | 252.22 | 435828.38 | 435828.38 | Venkatesh Construction Co.
26.00 | Providing and fixing Stainless Steel A ISI 304 (18/8) kitchen sink as per IS:13983 with C.I. brackets and stainless steel plug 40 mm, including painting of fittings and brackets, cutting and making good the walls wherever required : Kitchen sink without drain board 610x510 mm bowl depth 200 mm | 30.00 | Each |  | 3000.00 | 90000.00 | 9623.00 | 288690.00 | 7000.00 | 210000.00 | 3433.86 | 103015.68 | 90000.00 | Majisa Corporation
27.00 | Providing and fixing water closet squatting pan (Indian type W.C. pan ) with 100 mm sand cast Iron P or S trap, 10 litre low level white P.V.C. flushing cistern, including flush pipe, with manually controlled device (handle lever) conforming to IS : 7231, with all fittings and fixtures complete, including cutting and making good the walls and floors wherever required: White Vitreous china Orissa pattern W.C. pan of size 580x440 mm with integral type foot rests Note: Please refer Page no. 182 for item type make and model for reference for assessment . | 33.00 | Each |  | 3500.00 | 115500.00 | 8785.00 | 289905.00 | 4000.00 | 132000.00 | 4703.34 | 155210.32 | 115500.00 | Majisa Corporation
28.00 | Providing and fixing white vitreous china pedestal type water closet (European type W.C. pan) with seat and lid, 10 litre low level white P.V.C. flushing cistern, including flush pipe, with manually controlled device (handle lever), conforming to IS : 7231, with all fittings and fixtures complete, including cutting and making good the walls and floors wherever required : W.C. pan with ISI marked white solid plastic seat and lid Note: Please refer Page no. 182 for item type make and model for reference for assessment . | 66.00 | Each |  | 5300.00 | 349800.00 | 9004.00 | 594264.00 | 8000.00 | 528000.00 | 4528.31 | 298868.28 | 298868.28 | Venkatesh Construction Co.
29.00 | Providing and fixing white vitreous china flat back half stall urinal of size 580x380x350 mm with white PVC automatic flushing cistern, with fittings, standard size C.P. brass flush pipe, spreaders with unions and clamps (all in C.P. brass) with waste fitting as per IS : 2556, C.I. trap with outlet grating and other couplings in C.P. brass, including painting of fittings and cutting and making good the walls and floors wherever required : half stall urinals with 10 litre P.V.C. automatic flushing cistern Note: Please refer Page no. 182 for item type make and model for reference for assessment . | 30.00 | Each |  | 21500.00 | 645000.00 | 12471.00 | 374130.00 | 12000.00 | 360000.00 | 18048.77 | 541463.03 | 360000.00 | K N RAI
30.00 | Providing and fixing wash basin with C.I. brackets, 15 mm C.P. brass pillar taps, 32 mm C.P. brass waste of standard pattern, including painting of fittings and brackets, cutting and making good the walls wherever require: White Vitreous China Wash basin size 630x450 mm with a pair of 15 mm C.P. brass pillar taps Note: Please refer Page no. 182 for item type make and model for reference for assessment . | 78.00 | Each |  | 1850.00 | 144300.00 | 4339.00 | 338442.00 | 8000.00 | 624000.00 | 1840.95 | 143594.16 | 143594.16 | Venkatesh Construction Co.
31.00 | Providing and fixing soil, waste and vent pipes : 100 mm dia Centrifugally cast (spun) iron socket & spigot (S&S) pipe as per IS: 3989 | 588.00 | Mtr |  | 750.00 | 441000.00 | 1419.00 | 834372.00 | 1100.00 | 646800.00 | 820.62 | 482525.30 | 441000.00 | Majisa Corporation
32.00 | Providing and fixing of toilet cubicles of width and depth as per specifications/site drawings with Cubicle height of 2034 mm of BESCO CUBICLE TITAN SS ROUND TOP RAIL 2034MM Ht OR equivalent make having the following technical and product specifications: 1) Cubicle partition member made from solid grade compact high pressure laminate as per IS:2046 and EN438- manufactured under high specific pressure > 5 MPa and temperature 120°C with bunch of kraft papers, impregnated with thermosetting phenolic resin and decorative papers made of cellulose fiber, impregnated with thermosetting melamine resin superior scratch resistance, abrasion, heat, chemical, impact, graffiti and moisture resistance along with anti-bacterial properties. The cubicle panels have a black core and to have black edge when machined. 2) Doors to be of single colour and made of 12 mm thick HPL compact panel and having chamfered edges. Each door to be supported by 3 stainless steel 304 grade hinges affixed to the pilasters. Stainless steel made coat hook and stainless steel door knob (all 304 grade) to be provided. All the doors to be routed at the vertical ends and the rubber sponge lining will be incorporated at the routed ends. 3) Pilasters to be made of 12 mm thick HPL compact panel with chamfered edge and completed with stainless steel (304 grade) made lock set (comprised of thumb turn and occupancy indicator). Pilasters to be anchored to the floor using stainless steel adjustable legs. All pilasters to be routed at their vertical ends to facilitate closure of doors. 4) Intermediate partitions or dividers to be made of 12 mm thick HPL compact laminate panels. These are affixed with stainless steel (304 grade) made U-channel at their ends for ultimate stability of the system. 5) Top rail to be made of stainless steel grade 304 with circular cross section (Diameter 32 mm). Surface finish to be mirror type. Tubular panel holder to be made of stainless steel grade 304. Surface finish to be lacquer type. Corner joinery section to be made from stainless steel grade 304. Surface finish to be brush type. A thin plastic film to be pasted for surface protection. Size to be 35 mm x16.4 mm x 0.8 mm. Wall joinery section with hamming profile to be made from stainless steel grade 304. Surface finish to be brush type. A thin plastic film is to be pasted for surface protection. Size to be 21 mm x 16.4 mm x 0.8 mm. Adjustable Pedestal Footing of base diameter 60 mm to be made from stainless steel grade 316 giving an adjustable height of 100 mm to 150 mm. Surface finish to be lacquer type. Spring loaded butt hinges to be made from stainless steel grade 304. Surface finish to be matt type. Covers to be lacquer coated. Coat hook with rubber stopper to be made from stainless steel grade 304. Surface finish to be lacquer type. Round door knob diameter 30 mm with grooves for better hand grip to be made from stainless steel grade 304. Surface finish to be lacquer type. Rotating thumb-turn locking system with privacy indicator to be made from stainless steel grade 304. Surface finish to be lacquer type • Anti-noise rubber padding of thickness 2 mm and width 10 mm cubicles (with circular top rail): STD. SIZES (W x D x H): 900 mm x 1550 mm x 2034 mm (Height is including 150 mm gap from bottom) Door Size - 610/600 mm Size of panels to be as per drawing Or as per Engineering In Charge, complete in all respect as per Engineering In Charge. | 90.00 | Each |  | 35000.00 | 3150000.00 | 33750.00 | 3037500.00 | 25000.00 | 2250000.00 | 27016.74 | 2431506.15 | 2250000.00 | K N RAI
33.00 | Providing and fixing Urinal partition of Besco URINAL MODESTY SS OR equivalent make having the following technical and product specification: 1) Thickness of Compact Laminate : 12mm 2) Color of HPL Boards: Single Standard and Plain Compact Color 3) Size of Urinal Partition : 500mm (W) X 1200mm (H) 4) Overall Height of Urinal Partition : 1850mm (Including bottom Gap of 650mm) 5) Accessories: Standard Stainless Steel - 304 Grade accessories a) SS Right Angle Brackets b) Screws & Wall Plugs 6) Warpage Criteria is 3.0 mm/1000mm for MRS panels as per EN standard- 438. Complete in all respect as per Engineering In Charge. | 48.00 | Each |  | 3500.00 | 168000.00 | 6750.00 | 324000.00 | 6000.00 | 288000.00 | 4058.80 | 194822.40 | 168000.00 | Majisa Corporation
34.00 | Providing and Fixing sensotronic mini concealed Urinal flushing valve sensor of Jaquar (SNR-STL-51083) OR equivalent make complete set with installation box complete as per instruction of Enginnering In Charge | 48.00 | Each |  | 9000.00 | 432000.00 | 11250.00 | 540000.00 | 8500.00 | 408000.00 | 7274.56 | 349179.12 | 349179.12 | Venkatesh Construction Co.
35.00 | Wiring for light point/ fan point/ exhaust fan point/ call bell point with 1.5 sq.mm FRLS PVC insulated copper conductor single core cable in surface / recessed steel conduit, with modular switch, modular plate, suitable GI box and earthing the point with 1.5 sq.mm FRLS PVC insulated copper conductor single core cable etc. as required. Group C | 55.00 | Point |  | 750.00 | 41250.00 | 2025.00 | 111375.00 | 900.00 | 49500.00 | 1086.29 | 59745.68 | 41250.00 | Majisa Corporation
36.00 | Wiring for group controlled (looped) light point/fan point/exhaust fan point/ call bell point (without independent switch etc.) with 1.5 sq. mm FRLS PVC insulated copper conductor single core cable in surface/ recessed steel conduit, and earthing the point with 1.5 sq. mm FRLS PVC insulated copper conductor single core cable etc. as required. Group C | 60.00 | Point |  | 450.00 | 27000.00 | 900.00 | 54000.00 | 600.00 | 36000.00 | 647.04 | 38822.70 | 27000.00 | Majisa Corporation
37.00 | Wiring for circuit/ submain wiring alongwith earth wire with the following sizes of FRLS PVC insulated copper conductor, single core cable in surface/ recessed steel conduit as required. (a)(2 X 2.5 sq. mm +1 X 2.5 sq. mm earth wire) | 156.00 | Meter |  | 180.00 | 28080.00 | 308.00 | 48048.00 | 250.00 | 39000.00 | 225.88 | 35236.50 | 28080.00 | Majisa Corporation
38.00 | Supplying and fixing suitable size GI box with modular plate and cover in front on surface or in recess , including providing and fixing 6 pin 5/6 & 15/16 A modular socket outlet and 15/16 A modular switch, connections etc. as required. | 48.00 | Each |  | 400.00 | 19200.00 | 1965.00 | 94320.00 | 750.00 | 36000.00 | 447.58 | 21483.84 | 19200.00 | Majisa Corporation
39.00 | Wiring for light/ power plug with 2X4 sq. mm FRLS PVC insulated copper conductor single core cable in surface/ recessed steel conduit alongwith 1 No 4 sq. mm FRLS PVC insulated copper conductor single core cable for loop earthing as required. | 600.00 | Metre |  | 210.00 | 126000.00 | 393.00 | 235800.00 | 320.00 | 192000.00 | 277.31 | 166383.00 | 126000.00 | Majisa Corporation
40.00 | Supply of recessed mounted LED circular downlighter of rated capacity of 15W to 20 W, pre die- cast aluminium housing, integrated driver and suitable to operate on 230-240V, 50Hz AC supply complete as per technical specification etc as required. | 72.00 | Each |  | 1800.00 | 129600.00 | 2250.00 | 162000.00 | 1100.00 | 79200.00 | 1930.02 | 138961.08 | 79200.00 | K N RAI
41.00 | Supply of approx 4 feet length recessed LED luminaire of rated capacity 14 W to 20 W, with pre-wired luminaire, aluminium extruded linear lighting luminaires, internal wiring, integral electronic control driver complete etc. as required. | 24.00 | Each |  | 4150.00 | 99600.00 | 4950.00 | 118800.00 | 3600.00 | 86400.00 | 3675.86 | 88220.52 | 86400.00 | K N RAI
42.00 | Supplying , installation , testing and commissioning of Passive Infrared(PIR) technology based occupancy sensor having high performace , non regulated programmable type , suitable for connected load upto 10Amp , for mounting height up to 2.8 mtr and for 5 m diameter coverage area along with necessary fixing arrangements i/c programming at site etc. complete as required. | 12.00 | Each |  | 2149.90 | 25798.80 | 5400.00 | 64800.00 | 1500.00 | 18000.00 | 2165.62 | 25987.44 | 18000.00 | K N RAI
43.00 | Installation, testing and commissioning of pre-wired, LED Recess/ surface Mounted,15-20W LED fitting etc of item mentioned above fixtures with all accessories including nut bolt washer and hanging/fixing arrangements if required directly on existing in False ceiling / surface/ including connection as per site requirement. | 72.00 | Each |  | 150.00 | 10800.00 | 2813.00 | 202536.00 | 150.00 | 10800.00 | 150.81 | 10858.68 | 10800.00 | Majisa Corporation, K N RAI
44.00 | Installation, testing and commissioning of pre-wired,14-20 watt LED Recess/ surface Mounted,LED light etc of item as mentioned above fixtures with all accessories including nut bolt washer and hanging/fixing arrangements if required directly on existing in False ceiling / wall / surface including connection as per site requirement. | 24.00 | Each |  | 150.00 | 3600.00 | 2813.00 | 67512.00 | 250.00 | 6000.00 | 164.72 | 3953.16 | 3600.00 | Majisa Corporation
45.00 | Supply & fixing of Heavy duty, Wall mounted,fully Automatic Hand Dryers suitable to operate on single phase,230V,50Hz AC supply having Stainless steel body,motor speed upto 25000 RPM, noise level upto 70dB,etc. | 24.00 | Each |  | 12500.00 | 300000.00 | 22500.00 | 540000.00 | 18000.00 | 432000.00 | 10523.00 | 252551.88 | 252551.88 | Venkatesh Construction Co.
46.00 | Supply, installation, balancing and commissioning of fabricated at site GSS sheet metal rectangular/round ducting complete with neoprene rubber gaskets, elbows, splitter dampers, vanes, hangers, supports etc. as per approved drawings and specifications of following sheet thickness complete as required. (Thickness 0.63 mm sheet) | 120.00 | Sqmtr. |  | 951.00 | 114120.00 | 2080.00 | 249600.00 | 1300.00 | 156000.00 | 750.60 | 90072.00 | 90072.00 | Venkatesh Construction Co.
47.00 | Supplying & fixing of powder coated extruded aluminium Return Air Grills with louvers but without volume control dampers complete as required. | 12.00 | Sqmtr. |  | 5890.00 | 70680.00 | 16875.00 | 202500.00 | 5000.00 | 60000.00 | 5436.29 | 65235.48 | 60000.00 | K N RAI
48.00 | Supplying, installation, testing and commissioning of heavy duty inline exhaust fan with centrifugal blower and motor encased in sheet metal casing. The motor shall be suitable for 220 volt, 1 phase, 50 Hz, AC supply. The price shall include fan speed regulator etc. as required as per specification of following sizes.(1200 CFM With suitable static pressure) | 12.00 | Each |  | 12500.00 | 150000.00 | 22500.00 | 270000.00 | 20000.00 | 240000.00 | 10947.64 | 131371.68 | 131371.68 | Venkatesh Construction Co.
49.00 | Supply of 230 v , 50 Hz industrial heavy duty 24 inch exhaust fan having spedd not less than 900 rpm indculing Installation of exhaust fan in the existing opening, including making good the damage, connection, testing, commissioning etc. as required. | 4.00 | Each |  | 5499.99 | 21999.96 | 28125.00 | 112500.00 | 10000.00 | 40000.00 | 5467.56 | 21870.26 | 21870.26 | Venkatesh Construction Co.
50.00 | Supply of 230 v , 50 Hz silent operation 6 inch exhaust fan having speed not less than 1800 rpm including Installation of exhaust fan in the existing opening, including making good the damage, connection, testing, commissioning etc. as required. | 12.00 | Each |  | 980.00 | 11760.00 | 5625.00 | 67500.00 | 1300.00 | 15600.00 | 1049.45 | 12593.40 | 11760.00 | Majisa Corporation
51.00 | Credit for taking away of C.P. brass/Brass bib cock, stop cock, long body bib cock, long nose bib cock, angle valve, ball valve, close hole basin mixer, C.P. waste in basin/ sink and the like received from dismantling. The material so received shall be the property of contractor after dismantling duly weighed/measured before removing fron the site in the presence of Engineer-in-charge or his authorised representative all complete. | 500.00 | Kg |  | 410.00 | -205000.00 | 2.00 | -1000.00 | 250.00 | -125000.00 | -456.30 | 228150.00 | -205000.00 | Majisa Corporation
52.00 | Credit for taking away of steel workmade up of SS, MS, GI, CI in frames, shutters, trusses, channels, beams, Tee, angles, bolts, washers,pipes, fittings etc. and the like received from dismantling. The material so received shall be the property of contractor after dismantling duly weighed/ measured before removing from the site in the presence of Engineer-in-charge or his authorised representative all complete. | 500.00 | Kg |  | 2800.00 | -1400000.00 | 23.00 | -11500.00 | 22.00 | -11000.00 | -28.10 | 14050.00 | -1400000.00 | Majisa Corporation
53.00 | Credit for taking away of PVC connections, PVC flushing cisten with fittings, PVC over head tank, PVC bib cock, stop cock, ball valve, loft tank etc. and the like received from dismantling. The material so received shall be the property of contractor after dismantling duly weighed/ measured before removing from the site in the presence of Engineer-in-charge or his authorised representative all complete. | 250.00 | Kg |  | 24.60 | -6150.00 | 2.00 | -500.00 | 8.00 | -2000.00 | -24.60 | 6150.00 | -6150.00 | Majisa Corporation
54.00 | Credit for taking away of Wooden/plywood frames and/or shutters for Doors/windows/ clerestory windows, trusses, battens, particle board, glazed, wired, panelled etc. and the like received from dismantling. The material so received shall be the property of contractor after dismantling duly weighed/ measured before removing from the site in the presence of Engineer-in-charge or his authorised representative all complete. | 1200.00 | Kg |  | 2.50 | -3000.00 | 2.00 | -2400.00 | 5.00 | -6000.00 | -2.35 | 2820.00 | -6000.00 | K N RAI
| Total in Figures |  |  |  |  | 18000000.00 |  | 26232902.36 |  | 22628944.00 |  | 21207824.52
Lowest Amount Quoted BY: Majisa Corporation(18000000.00)

## BOQ Summary
BOQ Summary Details Tender Title: Renovation and up gradation of washrooms of New Integrated office building Mumbai Tender ID: 2025_AAI_228204_1
Sheet Name | Sl.No | Bidder Name | Amount | Bid Rank
BoQ1 | 1 | Majisa Corporation (BID ID -854404) | 18000000.00 | L1
| 2 | Venkatesh Construction Co. (BID ID -856600) | 21207824.52 | L2
| 3 | K N RAI (BID ID -856703) | 22628944.00 | L3
| 4 | Reliable Enterprises (BID ID -856271) | 26232902.36 | L4