## BoQ1
Government eProcurement System Created By: SUJITHRA GS Created Date/Time: 02-Apr-2025 04:27 PM Tender Title: SITC of LED Fixtures at Terminal building and allied works at Calicut International Airport Tender ID: 2025_AAI_228213_1
Tender Inviting Authority: AIRPORTS AUTHORITY OF INDIA
Name of Work : SITC of LED Fixtures at Terminal building and allied works at Calicut International Airport.
Contract No: Tender ID -2025_AAI__228213__1
SCHEDULE OF WORK / ITEM(S)
Sl.No | Description of Work / Item(s) | No.of Qty | Units | Estimated Rate | MPC ELECTRICALS AND ENGINEERS (GSTN-08ABUPP6558K1ZM) BID ID -831814 |  | vk sam engineering (GSTN-33AMZPS4037L1ZA) BID ID -832560 |  | polyphase Engineering pvt ltd (GSTN-NA) BID ID -827391
[5 empty] | Rate | Amount | Rate | Amount | Rate | Amount | L1 Amount | L1 Vendor
1.00 | Supply of 80W LED medium bay lighting fixtures mounted on pressure die cast aluminium housing with excellent surface finish mounting via heavy duty eyebolt, high quality diffuser with integrated lens for uniform light distribution, CCT-5700 K, constant current encapsulated integral LED driver with surge protection of min 4 kV, and shall have an efficacy > 110 lumens/ watt, suitable for operation on 230 volts +/- 10%, 50HZ, single phase, AC power supply complete with accessories etc. as required with 5 years warranty, IP 65 or more, complete as per technical specifications. (Make: Crompton, cat no. Aquilla LED High bay Light 80W product code: CIP-323-80-57-60D-HL2-LM-NGG/Make Bajaj, product code: Novabay 80W WH NB PC SD or equivalent approved by EIC) | 280.00 | Each | 5459.00 | 3100.00 | 868000.00 | 3277.00 | 917560.00 | 3810.00 | 1066800.00 | 868000.00 | MPC ELECTRICALS AND ENGINEERS
2.00 | Supply of 40 W LED well glass lighting fixtures mounted on pressure die cast aluminium housing for uniform light distribution with suitable mounting arrangement, high quality diffuser with integrated lens for uniform light distribution, CCT-5700K, constant current encapsulated integral LED driver with surge protection of min 4 kV, shall have an efficacy > 110 lumens/ watt, suitable for operation on 230 volts +/- 10%, 50HZ, single phase, AC power supply complete with all accessories etc. as required with 5 years warranty , IP 65 or higher complete as per technical specifications. (Make: Crompton, Medium bay light fittings- PERSUES-CIP-315-40-57-HL3-CP-NGG/Make Bajaj Verdant product code: BIWDN 40W LED WH EC CD P or equivalent approved by EIC) | 75.00 | Each | 1905.00 | 896.00 | 67200.00 | 920.00 | 69000.00 | 1122.00 | 84150.00 | 67200.00 | MPC ELECTRICALS AND ENGINEERS
3.00 | Supply of indoor recess mounted 15 Watts LED down light fixture (cool White) with aluminium housing powder coated finish, high efficiency diffuser, CCT-5700K, LED as per approved makes, constant current electronic driver-inbuilt type, shall have an efficacy > 100 lumens/ watt and of cut out dia of 155 mm, high efficiency white reflector, prewired complete with all necessary accessories suitable for operation of 230 V, 50Hz AC supply as required with 5 years warranty complete as per technical specifications. (Make:Crompton,15W DOWNLIGHT- LCDRC-15-CDL/ Make Bajaj product cat: BGSLO sleek recess RD 15W WH LED or equivalent approved by EIC) | 170.00 | Each | 812.00 | 616.00 | 104720.00 | 552.00 | 93840.00 | 594.00 | 100980.00 | 93840.00 | vk sam engineering
4.00 | Supply of indoor recess mounted 12 Watts LED down light fixture (Cool White) with pressure die-cast aluminium housing powder coated, high efficiency diffuser, CCT-5700K, LED as per approved makes, constant current electronic driver - inbuilt type, uitable for operation of 230 V, 50Hz AC supply, high efficiency white reflector, shall have a efficacy > 100 lumens/ watt and of cut out dia of 155 mm, prewired complete with all necessary accessories, the scope includes supply of duly powder coated MS support ring frame with clip of required shape and dimension as per the site condition to cover the excess opening and making it suitable for fixing downlighters of cut out dia of 155 mm, s as required with 5 years warranty complete as per technical specifications. (Make: Crompton,12W DOWNLIGHT- LCDRC-12-CDL or equivalent approved by EIC) | 1150.00 | Each | 784.00 | 594.00 | 683100.00 | 506.00 | 581900.00 | 570.00 | 655500.00 | 581900.00 | vk sam engineering
5.00 | Supply of recess LED 1x4 Ft Panel ceiling light 36-40W and having luminous efficacy > 100 lumens/ watt, with powder coated finish CRCA / extrusion housing high efficiency diffuser, CCT-5700K, LED inbuilt driver, suitable for operation of 230 V, 50Hz AC supply, prewired complete with all necessary accessories as required etc.. The luminaire shall have a efficacy >100 lumens/ watt inbuilt Surge Protection with 5 years warranty, complete as per technical specifications (Make: Crompton, LCTLRNE-40-CDL(1X4)/Make Havells recess mounting product code: PLUTO NEO Panel 4 x 1 or equivalent approved by EIC) | 70.00 | Each | 3136.00 | 2072.00 | 145040.00 | 1725.00 | 120750.00 | 1854.00 | 129780.00 | 120750.00 | vk sam engineering
6.00 | Supply & installation of 60W outdoor LED decorative post top/landscape lighting, CCT- 5700 K, suitable for the existing brackets/pipe of dia 40 mm, mounted on aluminium die cast housing powder coated, glare free, with uniform distribution, constant current encapsulated electronic driver, suitable for operation of 230 V, 50Hz AC supply, high efficiency reflector, prewired, complete with all necessary accessories including interconnection with 1.5 sq.mm cable, conduits, cable connectors etc., as required. The luminaire shall have an efficacy >100 lumens/ watt, inbuilt Surge Protection of more than 4 kV, power factor of 0.95 or more, with 5 years warranty, conforming to IP 65 or higher, complete as per technical specifications.(Make: Crompton, model: Maple cat Ref:LPTO-60-CDL-M/Make Bajaj LED post -Top Flounce product code : BCF FLO 60W LED NW OP PT or equivalent approved by EIC) | 66.00 | Each | 8053.00 | 6048.00 | 399168.00 | 6670.00 | 440220.00 | 8766.00 | 578556.00 | 399168.00 | MPC ELECTRICALS AND ENGINEERS
7.00 | Supply & installation of 40W outdoor LED decorative post top, CCT-3000K, suitable for mounting on existing decorative street light poles with 'U' shaped arm of 50 mm dia, for uniform light distribution, glare free, constant current electronic driver, high efficiency reflector, prewired complete with all necessary accessories suitable for operation of 230 V, 50Hz AC supply including interconnection with 1.5 sq.mm cable, cable connectors, conduit, etc.as required. The luminaire shall have an efficacy >100 lumens/ watt, inbuilt Surge Protection of more than 4 kV, power factor of 0.95 or more, with 5 years warranty, conforming to IP 65 or higher, complete as per technical specifications.(Make: Crompton, model: Nebula cat ref: LPTM-40-WW/Make: Bajaj product code: celesta BGCL 40W LED WW or equivalent approved by EIC) | 35.00 | Each | 5704.00 | 3920.00 | 137200.00 | 5060.00 | 177100.00 | 7878.00 | 275730.00 | 137200.00 | MPC ELECTRICALS AND ENGINEERS
8.00 | Supply of 50W outdoor LED Flood light fixture with high pressure die-cast aluminium housing, toughened glass, high efficiency diffuser, CCT - 5700K, LED of approved make, enclosed/encapsulated constant current electronic driver, prewired up to the terminal block complete with all necessary accessories suitable for operation of 230 V, 50Hz AC supply as required. The luminaire shall have efficacy >110 lumens/ watt, inbuilt Surge protection device of min 4 kV + 10 kV SPD, 5 years warranty, conforming to IP 65 or higher, complete as per technical specifications. (Make : Crompton, model: Rover- CFS-504-50-57-60D-SL-GL-NSG/ Make: Bajaj, model BJFL 50W LED I or equivalent) | 20.00 | Each | 2569.00 | 1680.00 | 33600.00 | 1897.00 | 37940.00 | 2466.00 | 49320.00 | 33600.00 | MPC ELECTRICALS AND ENGINEERS
9.00 | Supply of 80W outdoor LED Flood light fixture with high pressure die-cast aluminium housing, toughened glass, high efficiency diffuser, CCT-5700 K, LED of approved make, enclosed/encapsulated constant current electronic driver, prewired up to the terminal block complete with all necessary accessories suitable for operation of 230 V, 50Hz AC supply as required. The luminaire shall have an efficacy >110 lumens/ watt, inbuilt Surge protection device of min 4 kV + 10 kV SPD, 5 years warranty, conforming to IP 65 or higher, complete as per technical specifications. (Make:80W Crompton, model: PROFILE NEO-LFL-80-CDL/60-HPM/ Make: Bajaj, model Praze F 96L WH NB-A5 TG SD or equivalent) | 25.00 | Each | 5143.00 | 3136.00 | 78400.00 | 2127.00 | 53175.00 | 4560.00 | 114000.00 | 53175.00 | vk sam engineering
10.00 | Supply of 100W outdoor LED Flood light fixture with high pressure die-cast aluminium housing, toughened glass, high efficiency diffuser, CCT- 5700 K, LED of approved make, enclosed/encapsulated constant current electronic driver, prewired up to the terminal block complete with all necessary accessories suitable for operation of 230 V, 50Hz AC supply as required. The luminaire shall have an efficacy >110 lumens/ watt, inbuilt Surge protection device of min 4 kV + 10kV SPD with 5 years warranty, conforming to IP 65 or higher, complete as per technical specifications. (Make: Crompton, model: Rover Plus - CFS-504-100-57-60D-HL2-GL-NSG/ Make: Bajaj, model Praze F 120L WH NB-A5 TG SD or equivalent) | 35.00 | Each | 5980.00 | 3360.00 | 117600.00 | 3680.00 | 128800.00 | 4710.00 | 164850.00 | 117600.00 | MPC ELECTRICALS AND ENGINEERS
11.00 | Supply of 200W outdoor LED Flood light fixture with high pressure die-cast aluminium housing, toughened glass, high efficiency diffuser, CCT- 5700 K, LED of approved make, enclosed/encapsulated constant current electronic driver, prewired up to the terminal block complete with all necessary accessories suitable for operation of 230 V, 50Hz AC supply as required. The luminaire shall have an efficacy >110 lumens/ watt, inbuilt Surge protection device of min 4 kV + 10kV SPD with 5 years warranty, conforming to IP 65 or higher, complete as per technical specifications. (Make: Crompton, model SPECTACLE-PRO-CFS-511-200-57-60D-HL2-LM-NSG/ Make: Bajaj, model Praze F 240L WH NB-A5 TG SD or equivalent) | 65.00 | Each | 9745.00 | 5400.00 | 351000.00 | 6555.00 | 426075.00 | 8826.00 | 573690.00 | 351000.00 | MPC ELECTRICALS AND ENGINEERS
12.00 | Supply of 350W outdoor LED Flood light fixture with high pressure die-cast aluminium housing, toughened glass, high efficiency diffuser, CCT-5700 K, LED lamp of approved make, enclosed/encapsulated constant current electronic driver, prewired up to the terminal block complete with all necessary accessories suitable for operation of 230 V, 50Hz AC supply as required. The luminaire shall have an efficacy >110 lumens/ watt, inbuilt Surge protection device of min 4 kV+ 10kV SPD with 5 years warranty, conforming to IP 65 or higher, complete as per technical specifications. (Make: Crompton, model CHALLENGER PRO-CFS-512-350-57-60D-HL2-GL-NSG/ Make: Bajaj, model Praze F 420L WH NB-A5 TG SD or equivalent) | 35.00 | Each | 18825.00 | 9520.00 | 333200.00 | 11500.00 | 402500.00 | 16800.00 | 588000.00 | 333200.00 | MPC ELECTRICALS AND ENGINEERS
13.00 | Supply of 30W outdoor LED Street light fixture with epoxy powder coated pressure die-cast aluminium housing, weather proof gaskets for LEDs & control gear compartment luminaires having efficacy >110 lumens/ watt, high efficiency diffuser, CCT-5700K, LED lamp of approved make complete with enclosed/encapsulated electronic driver, inbuilt surge protection device + 10kV SPD and accessories etc., suitable for operation of 230 V, 50Hz AC supply in outdoor applications with 5 years warranty, conforming to IP 65 or higher, complete as per technical specifications. (Make:30W Crompton, model: Wanderer pro-CRP-417-45-30-SL-LM-NSG, Make: Bajaj, model Vista P 39L WH PO PC SD or equivalent) | 77.00 | Each | 1278.00 | 1008.00 | 77616.00 | 1552.00 | 119504.00 | 1104.00 | 85008.00 | 77616.00 | MPC ELECTRICALS AND ENGINEERS
14.00 | Supply of 70W outdoor LED Street light fixture with epoxy powder coated pressure die-cast aluminium housing, weather proof gaskets for LEDs & control gear compartment luminaires having efficacy >110 lumens/ watt, high efficiency diffuser, CCT-5700K, LED lamp of approved make complete with enclosed/encapsulated electronic driver, inbuilt surge protection device of min 4 kV + 10kV SPD, and accessories etc., suitable for operation of 230 V, 50Hz AC supply in outdoor applications with 5 years warranty, conforming to IP 65 or higher, complete as per technical specifications. (Make:70W Crompton, model: Wanderer pro-CRP-421-70-57-SL-LM-NSG/ Make:Bajaj,model Vista P 91L WH PO PC SD or equivalent) | 15.00 | Each | 2671.00 | 2016.00 | 30240.00 | 2185.00 | 32775.00 | 2700.00 | 40500.00 | 30240.00 | MPC ELECTRICALS AND ENGINEERS
15.00 | Supply of 100W outdoor LED Street light fixture with epoxy powder coated pressure die-cast aluminium housing, weather proof gaskets for LEDs & control gear compartment luminaires having efficacy >110 lumens/ watt, high efficiency diffuser, CCT-5700K, LED lamp of approved make complete with enclosed/encapsulated electronic driver, inbuilt surge protection device of min 4 kV+ 10kV SPD and accessories etc., suitable for operation of 230 V, 50Hz AC supply in outdoor applications, conforming to IP 65 or higher, with 5 years warranty as per technical specifications . (Make:100W Crompton, model :Raptor pro-CRP-411-100-57-SL-GL-NSG/ Make:Wipro,model LR02-112-XXX-57-G2 or equivalent) | 64.00 | Each | 5315.00 | 2912.00 | 186368.00 | 4025.00 | 257600.00 | 4194.00 | 268416.00 | 186368.00 | MPC ELECTRICALS AND ENGINEERS
16.00 | Supply of 10W LED Bulkhead luminaire mounted on powder coated pressure die-cast aluminium housing, Polycarbonate diffuser, CCT-5700K, luminaires having efficacy >100 lumens/ watt, complete with enclosed/encapsulated driver and other accessories suitable for cable entry provision in residential applications suitable for operation of 230 V, 50Hz AC supply in outdoor applications, conforming to IP 65 or higher, with 5 years warranty as per the technical specifications. (Make :Crompton CIS-306-10-57-SL-DP-NBK/ Make: Bajaj, model BIBWP 10W LED or equivalent) | 110.00 | Each | 704.00 | 672.00 | 73920.00 | 874.00 | 96140.00 | 1100.00 | 121000.00 | 73920.00 | MPC ELECTRICALS AND ENGINEERS
17.00 | Supply & installation of round projector of minimum 80 W not more than 100W of 3000 K with high pressure die-cast aluminium alloy housing, toughened glass, powder coated, high efficiency diffuser, constant locking hinges with adjustable tilt angle, high power LED of approved make, beam angle of maximum 15 degree, constant current enclosed/encapsulated electronic driver, efficient thermal management, hood/visor, IP 68 connectors, inbuilt Surge protection device of min 4kV with 5 years warranty, luminaire conforming to IP 65 or higher, complete as per technical specifications, prewired up to the terminal block complete with all necessary accessories suitable for operation of 230 V, 50Hz AC supply including interconnection with 1.5 sq.mm cable, conduits, cable connectors etc.as required. (Make :Bajaj: model: BUGA AC 100W /Make: Havells, model Compass 80W 3000K or equivalent) | 15.00 | Each | 36023.00 | 30000.00 | 450000.00 | 21450.00 | 321750.00 | 42780.00 | 641700.00 | 321750.00 | vk sam engineering
18.00 | Supply & installation of round projector of minimum 24 W not more than 30 W of 3000 K, with high pressure die-cast aluminium alloy housing, toughened glass, powder coated high efficiency diffuser, constant locking hinges with adjustable tilt angle, high power, LED of approved make, beam angle of maximum 15 degree, constant current electronic driver, efficient thermal management, hood/visor, IP 68 connectors, inbuilt Surge protection device of min 4 kV, with 5 years warranty, luminaire conforming to IP 65 or higher, complete as per technical specifications, prewired up to the terminal block complete with all necessary accessories suitable for operation of 230 V, 50Hz AC supply, including interconnection with 1.5 sq.mm cable, conduits, cable connectors etc.as required. (Make :Bajaj: Model: BUGA AC 24W /Make: Havells,model Compass 30W 3000K or equivalent) | 21.00 | Each | 13852.00 | 11774.00 | 247254.00 | 15950.00 | 334950.00 | 17340.00 | 364140.00 | 247254.00 | MPC ELECTRICALS AND ENGINEERS
19.00 | Wiring for circuit/ submain wiring along with earth wire with the following sizes of FRLS PVC insulated copper conductor, single core cable in surface/ recessed medium class PVC conduit as required. 2 X 1.5 sq. mm + 1 X 1.5 sq. mm earth wire | 1000.00 | mtr | 214.00 | 220.00 | 220000.00 | 165.00 | 165000.00 | 230.00 | 230000.00 | 165000.00 | vk sam engineering
20.00 | Wiring for circuit/ submain wiring along with earth wire with the following sizes of FRLS PVC insulated copper conductor, single core cable in surface/ recessed medium class PVC conduit as required. 2 X 2.5 sq. mm + 1 X 2.5 sq. mm earth wire | 500.00 | mtr | 275.00 | 250.00 | 125000.00 | 205.00 | 102500.00 | 250.00 | 125000.00 | 102500.00 | vk sam engineering
21.00 | Installation, testing and commissioning of LED fitting of all types as per BOQ item No. 1, 2, and 3 and making the opening suitable for the new fixture, complete with all accessories, fasteners etc. directly on ceiling/ wall with suitable mounting arrangement like hook or clamp, including connections with 1.5 sq. mm FRLS PVC insulated, copper conductor, single core cable and earthing, metal flexible conduits, etc. as required. | 454.00 | Each | 364.00 | 360.00 | 163440.00 | 500.00 | 227000.00 | 1100.00 | 499400.00 | 163440.00 | MPC ELECTRICALS AND ENGINEERS
22.00 | Installation, Testing and Commissioning of LED street light luminaire on the existing bracket of pole/wall of various height up to 9 mtr including all accessories suitable for mounting/fixing on existing GI brackets of street light pole, connections with suitable size PVC insulated copper wires and earthing from loop-in-loop-out box up to the individual streetlight fitting(s), connection including dismantling the existing one and shifting to AAI store etc. complete as required | 135.00 | Each | 936.00 | 600.00 | 81000.00 | 1200.00 | 162000.00 | 1100.00 | 148500.00 | 81000.00 | MPC ELECTRICALS AND ENGINEERS
23.00 | Installation, testing and commissioning of LED fitting as per BOQ item No. 4, after dismantling of existing fixtures and making the opening suitable for the new fixtures, installation, complete with all suitable mounting arrangement like hook, lamps, fasteners, other accessories etc., with provision for suitable duly powder coated MS support ring frame with clip of required shape and dimension as per the site condition to cover the excess opening and making it good etc. for connections with 1.5 sq.mm FRLS PVC insulated, copper conductor, single core cable and earthing, dismanted existing fixture wherever dismantled to be shifted to AAI store etc. complete as required. | 1150.00 | Each | 749.00 | 700.00 | 805000.00 | 500.00 | 575000.00 | 550.00 | 632500.00 | 575000.00 | vk sam engineering
24.00 | Installation, testing and commissioning of LED fitting as per BOQ item No. 5, after dismantling of existing fixtures and making the opening suitable for the new fixtures, complete with all suitable mounting arrangement like chain, hook, fasteners, other accessories etc. with provision for suitable duly powder coated MS support frame with clip of required shape and dimension as per the site condition to cover the excess opening and making it good etc. including, connections with 1.5 sq.mm FRLS PVC insulated, copper conductor, single core cable and earthing, dismantling the existing fixture and shifting to AAI store etc. complete as required. | 60.00 | Each | 935.00 | 800.00 | 48000.00 | 500.00 | 30000.00 | 750.00 | 45000.00 | 30000.00 | vk sam engineering
25.00 | Supply and fixing of Loop in loop out Junction box made out of SMC/Powder coated CRCA with minimum size of 300 mm x 200 mm x 105 mm (outer) with hinged door fitted with 6A SP MCB, 16A, 4 way power block Connector, suitable for termination of crimped cables, din bar etc. to be mounted on existing street light pole including accessories such as clamps/nuts bolts etc. as required as per actual site requirements. | 35.00 | Each | 1955.00 | 1800.00 | 63000.00 | 1500.00 | 52500.00 | 4000.00 | 140000.00 | 52500.00 | vk sam engineering
26.00 | Supply of 'Tube Lights 18/20W suitable for Retrofit (T8), polycarbonate diffuser, LED as per approved makes, constant current electronic driver - inbuilt type, shall have a efficacy > 100 lumens/ watt, prewired complete with all necessary accessories suitable for the existing fittings, for operation of 230 V, 50Hz AC supply as required with 5 years warranty as per technical specifications, complete as required. | 1500.00 | Each | 392.00 | 230.00 | 345000.00 | 354.00 | 531000.00 | 550.00 | 825000.00 | 345000.00 | MPC ELECTRICALS AND ENGINEERS
27.00 | Supply of recess mounted 15 W LED wall washers, tilted 70 deg outwards and swivels 360 deg to best illuminate wall and art works, LED as per approved makes, constant current electronic driver - inbuilt type, CCT as per site conditions and instruction of EIC, shall have a efficacy > 100 lumens/ watt, prewired complete with all necessary accessories suitable for the existing fittings, for operation of 230 V, 50Hz AC supply as required with 5 years warranty and complete as per technical specifications, complete as required. | 50.00 | Each | 1654.00 | 1250.00 | 62500.00 | 3120.00 | 156000.00 | 2000.00 | 100000.00 | 62500.00 | MPC ELECTRICALS AND ENGINEERS
28.00 | Supply of 400 mm dia sweep wall fan Oscillating type complete with built in String type speed regulator and mounting arrangement suitable for operation on 230 V 50 Hz AC supply, complete as required. Note:- Colour and Speed of the fan shall be as approved by EIC. | 20.00 | Each | 1323.00 | 1300.00 | 26000.00 | 2300.00 | 46000.00 | 3312.00 | 66240.00 | 26000.00 | MPC ELECTRICALS AND ENGINEERS
29.00 | Supply of 25W LED strip of 5 mtr coil including driver suitable for the same conforming to IP 65 rating suitable for the operation at 230 V, 50 Hz AC supply, CCT-3000K, etc. complete as required. (each unit = 5 mtr LED strip and one driver) | 30.00 | Each | 1134.00 | 1110.00 | 33300.00 | 2800.00 | 84000.00 | 2125.00 | 63750.00 | 33300.00 | MPC ELECTRICALS AND ENGINEERS
30.00 | Supplying and drawing following sizes of FRLS PVC insulated copper conductor, single core cable in the existing surface/ recessed steel/ PVC conduit/ pole as required. 3 x 1.5 sq. mm | 250.00 | Meter | 97.00 | 100.00 | 25000.00 | 85.00 | 21250.00 | 90.00 | 22500.00 | 21250.00 | vk sam engineering
31.00 | Installation, testing and commissioning of LED street light luminare with wall bracket on existing poles, including provision of 32mm dia wall bracket of required length and curve, suitable for illiminating the area, shape, clamps, screw, nut and bolts, connections with suitable size of insulated copper wire completely as required, as per the site conditions. | 10.00 | Each | 464.00 | 450.00 | 4500.00 | 500.00 | 5000.00 | 3100.00 | 31000.00 | 4500.00 | MPC ELECTRICALS AND ENGINEERS
32.00 | Dismantling of existing all type LED old light fixtures including removing connections, plastering, painting as required, cleaning the surface and shifting old fixtures to the AAI store etc. as required. | 600.00 | Each | 279.00 | 170.00 | 102000.00 | 150.00 | 90000.00 | 400.00 | 240000.00 | 90000.00 | vk sam engineering
| Total in Figures |  |  |  |  | 6487366.00 |  | 6858829.00 |  | 9071010.00
Lowest Amount Quoted BY: MPC ELECTRICALS AND ENGINEERS(6487366.00)

## BOQ Summary
BOQ Summary Details Tender Title: SITC of LED Fixtures at Terminal building and allied works at Calicut International Airport Tender ID: 2025_AAI_228213_1
Sheet Name | Sl.No | Bidder Name | Amount | Bid Rank
BoQ1 | 1 | MPC ELECTRICALS AND ENGINEERS (BID ID -831814) | 6487366.00 | L1
| 2 | vk sam engineering (BID ID -832560) | 6858829.00 | L2
| 3 | polyphase Engineering pvt ltd (BID ID -827391) | 9071010.00 | L3