## BoQ1
Government eProcurement System Created By: Ravikant Meshram Created Date/Time: 01-Apr-2025 11:48 AM Tender Title: Construction of New DVOR Building and Ancillary Works including Earth/Moorum Filling to raise ground level from AMSL 5.50 to 8.00 M in reference to Civil Works for DVOR/DME-Mopiens at Surat International Airport. Tender ID: 2025_AAI_228407_1
Tender Inviting Authority: Senior. Manager (Engg-Civil), AAI, Surat International Airport, Surat
Name of Work: Construction of New DVOR Building and Ancillary Works including Earth/Moorum Filling to raise ground level from AMSL 5.50 to 8.00 M in reference to Civil Works for DVOR/DME-Mopiens at Surat International Airport.
Contract No: 2025_AAI_228407_1
SCHEDULE OF WORK / ITEM(S)
Sl.No | Description of Work / Item(s) | No.of Qty | Units | Estimated Rate | RACTECHNOCRATS PRIVATE LIMITED (GSTN-24AALCR2424B1ZU) BID ID -826054 |  | J K BUILDERS (GSTN-24AAOFM4186F1Z3) BID ID -831944 |  | Shreejikrupa Project Limited (GSTN-NA) BID ID -832479
[5 empty] | Rate | Amount | Rate | Amount | Rate | Amount | L1 Amount | L1 Vendor
1.00 | Surface dressing of the ground including removing vegetation and in-equalities not exceeding 15 cm deep and disposal of rubbish, lead up to 50 m and lift up to 1.5 m. a) All kinds of soil | 30933.00 | Sqm |  | 24.00 | 742392.00 | 30.00 | 927990.00 | 7.00 | 216531.00 | 216531.00 | Shreejikrupa Project Limited
2.00 | Earth work in excavation by mechanical means (Hydraulic excavator)/ manual means over areas (exceeding 30 cm in depth, 1.5 m in width as well as 10 sqm on plan) including getting out and disposal of excavated earth lead upto 50 m and for all lift , as directed by Engineer-incharge. a) All kinds of soil | 1711.00 | Cum |  | 130.00 | 222430.00 | 200.00 | 342200.00 | 135.00 | 230985.00 | 222430.00 | RACTECHNOCRATS PRIVATE LIMITED
3.00 | Excavating trenches of required width for pipes, cables, etc including excavation for sockets, and dressing of sides, ramming of bottoms, depth upto 1.5 m, including getting out the excavated soil, and then returning the soil as required, in layers not exceeding 20 cm in depth, including consolidating each deposited layer by ramming, watering, etc. and disposing of surplus excavated soil as directed, within a lead of 50 m : All kinds of soil Pipes, cables etc. exceeding 80 mm dia. but not exceeding 300 mm dia | 825.00 | metre |  | 130.00 | 107250.00 | 225.00 | 185625.00 | 104.00 | 85800.00 | 85800.00 | Shreejikrupa Project Limited
4.00 | Filling available excavated earth (excluding rock) in trenches, plinth, sides of foundations etc. in layers not exceeding 20cm in depth, consolidating each deposited layer by ramming and watering, lead up to 50 m and forall lift. | 1688.00 | Cum |  | 90.00 | 151920.00 | 100.00 | 168800.00 | 98.00 | 165424.00 | 151920.00 | RACTECHNOCRATS PRIVATE LIMITED
5.00 | Supplying and filling in plinth with sand under floors, including watering, ramming, consolidating and dressing complete. | 30.00 | Cum |  | 1500.00 | 45000.00 | 1700.00 | 51000.00 | 1942.00 | 58260.00 | 45000.00 | RACTECHNOCRATS PRIVATE LIMITED
6.00 | Providing and laying in position cement concrete of specified grade excluding the cost of centering and shuttering - All work up to plinth level : a) 1:4:8 (1 Cement : 4 coarse sand (zone-III) derived from natural sources : 8 graded stone aggregate 40 mm nominal size derived from natural sources) | 186.00 | Cum |  | 5000.00 | 930000.00 | 4600.00 | 855600.00 | 5367.00 | 998262.00 | 855600.00 | J K BUILDERS
7.00 | Providing and laying in position ready mixed or site batched design mix cement concrete for reinforced cement concrete work; using coarse aggregate and fine aggregate derived from natural sources, Portland Pozzolana / Ordinary Portland /Portland Slag cement, admixtures in recommended proportions as per IS: 9103 to accelerate / retard setting of concrete, to improve durability and workability without impairing strength; including pumping of concrete to site of laying, curing, carriage for all leads; but excluding the cost of centering, shuttering, finishing and reinforcement as per direction of the engineer-in-charge; for the following grades of concrete. Note: Extra cement up to 10% of the minimum specified cement content in design mix shall be payable separately. In case the cement content in design mix is more than 110% of the specified minimum cement content, the contractor shall have discretion to either re-design the mix or bear the cost of extra cement. a) All works upto plinth level - Concrete of M30 grade with minimum cement content of 350 kg /cum | 142.00 | Cum |  | 5900.00 | 837800.00 | 6000.00 | 852000.00 | 6781.00 | 962902.00 | 837800.00 | RACTECHNOCRATS PRIVATE LIMITED
8.00 | Providing and laying in position ready mixed or site batched design mix cement concrete for reinforced cement concrete work; using coarse aggregate and fine aggregate derived from natural sources, Portland Pozzolana / Ordinary Portland /Portland Slag cement, admixtures in recommended proportions as per IS: 9103 to accelerate / retard setting of concrete, to improve durability and workability without impairing strength; including pumping of concrete to site of laying, curing, carriage for all leads; but excluding the cost of centering, shuttering,finishing and reinforcement as per direction of the engineer-in-charge; for the following grades of concrete. Note: Extra cement up to 10% of the minimum specified cement content in design mix shall be payable separately. In case the cement content in design mix is more than 110% of the specified minimum cement content, the contractor shall have discretion to either re-design the mix or bear the cost of extra cement. a) All works above plinth level upto floor V level Concrete of M30 grade with minimum cement content of 350 kg /cum | 30.00 | Cum |  | 6200.00 | 186000.00 | 6300.00 | 189000.00 | 7086.00 | 212580.00 | 186000.00 | RACTECHNOCRATS PRIVATE LIMITED
9.00 | Steel reinforcement for R.C.C. work including straightening, cutting, bending, placing in position and binding all complete upto plinth level. a) Thermo-Mechanically Treated bars of grade Fe-500D or more. | 17040.00 | Kg |  | 73.00 | 1243920.00 | 80.00 | 1363200.00 | 94.00 | 1601760.00 | 1243920.00 | RACTECHNOCRATS PRIVATE LIMITED
10.00 | Steel reinforcement for R.C.C. work including straightening, cutting, bending, placing in position and binding all complete above plinth level: a) Thermo-Mechanically Treated bars of grade Fe-500D or more. | 3000.00 | Kg |  | 73.00 | 219000.00 | 80.00 | 240000.00 | 94.00 | 282000.00 | 219000.00 | RACTECHNOCRATS PRIVATE LIMITED
11.00 | Centering and shuttering including strutting, propping etc. and removal of form for: a) Foundations, footings, bases of columns, etc. for mass concrete | 163.00 | Sqm |  | 400.00 | 65200.00 | 450.00 | 73350.00 | 365.00 | 59495.00 | 59495.00 | Shreejikrupa Project Limited
12.00 | Centering and shuttering including strutting, propping etc. and removal of form for a).Walls (any thickness) including attached pilasters, butteresses, plinth and string courses etc. | 30.00 | Sqm |  | 500.00 | 15000.00 | 500.00 | 15000.00 | 621.00 | 18630.00 | 15000.00 | RACTECHNOCRATS PRIVATE LIMITED, J K BUILDERS
13.00 | Centering and shuttering including strutting, propping etc. and removal of form for all heights : a) Columns, Pillars, Piers, Abutments, Posts and Struts | 468.00 | Sqm |  | 500.00 | 234000.00 | 500.00 | 234000.00 | 552.00 | 258336.00 | 234000.00 | RACTECHNOCRATS PRIVATE LIMITED, J K BUILDERS
14.00 | Centering and shuttering including strutting, propping etc. and removal of form for a) Lintels, beams, plinth beams, girders, bressumers and cantilevers | 140.00 | Sqm |  | 500.00 | 70000.00 | 500.00 | 70000.00 | 478.00 | 66920.00 | 66920.00 | Shreejikrupa Project Limited
15.00 | Centering and shuttering including strutting, propping etc. and removal of form for all heights : a) Suspended floors, roofs, landings, balconies and access platform | 132.00 | sqm |  | 500.00 | 66000.00 | 500.00 | 66000.00 | 478.00 | 63096.00 | 63096.00 | Shreejikrupa Project Limited
16.00 | Brick work with common burnt clay F.P.S. (non modular) bricks of class designation 7.5 in superstructure above plinth level up to floor V level in all shapes and sizes in : a) Cement mortar 1:4 (1 cement : 4 coarse sand) | 81.00 | Cum |  | 6000.00 | 486000.00 | 7700.00 | 623700.00 | 7096.00 | 574776.00 | 486000.00 | RACTECHNOCRATS PRIVATE LIMITED
17.00 | Half brick masonry with common burnt clay F.P.S. (non modular) bricks of class designation 7.5 in superstructure above plinth level up to floor V level. a) Cement mortar 1:3 (1 cement :3 coarse sand) | 16.00 | sqm |  | 650.00 | 10400.00 | 800.00 | 12800.00 | 768.00 | 12288.00 | 10400.00 | RACTECHNOCRATS PRIVATE LIMITED
18.00 | 12 mm cement plaster of mix : a) 1:4 (1 cement: 4 coarse sand) | 379.00 | sqm |  | 400.00 | 151600.00 | 450.00 | 170550.00 | 286.00 | 108394.00 | 108394.00 | Shreejikrupa Project Limited
19.00 | 6 mm cement plaster of mix : 1:3 (1 cement : 3 fine sand) | 171.00 | sqm |  | 300.00 | 51300.00 | 300.00 | 51300.00 | 254.00 | 43434.00 | 43434.00 | Shreejikrupa Project Limited
20.00 | 18 mm cement plaster in two coats under layer 12 mm thick cement plaster 1:5 (1 cement : 5 coarse sand) finished with a top layer 6 mm thick cement plaster 1:6 (1 cement : 6 fine sand). | 193.00 | sqm |  | 430.00 | 82990.00 | 500.00 | 96500.00 | 409.00 | 78937.00 | 78937.00 | Shreejikrupa Project Limited
21.00 | 15 mm cement plaster on the rough side of single or half brick wall of mix : a) 1:4 (1 cement: 4 fine sand) | 38.00 | Sqm |  | 400.00 | 15200.00 | 450.00 | 17100.00 | 302.00 | 11476.00 | 11476.00 | Shreejikrupa Project Limited
22.00 | Providing and applying plaster of paris putty of 2 mm thickness over plastered surface to prepare the surface even and smooth complete. | 417.00 | Sqm |  | 140.00 | 58380.00 | 150.00 | 62550.00 | 59.00 | 24603.00 | 24603.00 | Shreejikrupa Project Limited
23.00 | Applying priming coats with primer of approved brand and manufacture, having low VOC (Volatile Organic Compound ) content. With water thinnable cement primer on wall surface having VOC content less than 50 grams/litre | 417.00 | Sqm |  | 100.00 | 41700.00 | 100.00 | 41700.00 | 27.00 | 11259.00 | 11259.00 | Shreejikrupa Project Limited
24.00 | Wall painting with acrylic emulsion paint, having VOC (Volatile Organic Compound ) content less than 50 grams/ litre, of approved brand and manufacture, including applying additional coats wherever required, to achieve even shade and colour A) Two coats | 417.00 | Sqm |  | 200.00 | 83400.00 | 140.00 | 58380.00 | 65.00 | 27105.00 | 27105.00 | Shreejikrupa Project Limited
25.00 | Finishing walls with Acrylic Smooth exterior paint of required shade : New work (Two or more coat applied @ 1.67 ltr/10 sqm over and including priming coat of exterior primer applied @ 0.90 litre/10 sqm) | 193.00 | Sqm |  | 200.00 | 38600.00 | 180.00 | 34740.00 | 99.00 | 19107.00 | 19107.00 | Shreejikrupa Project Limited
26.00 | Painting with synthetic enamel paint of approved brand and manufacture of required colour to give an even shade: a) Painting with synthetic enamel paint of approved brand and manufacture of required colour to give an even shade : | 200.00 | Sqm |  | 200.00 | 40000.00 | 200.00 | 40000.00 | 96.00 | 19200.00 | 19200.00 | Shreejikrupa Project Limited
27.00 | Providing and fixing ISI marked flush door shutters conforming to IS : 2202 (Part I) non-decorative type, core of block board construction with frame of 1st class hard wood and well matched commercial 3 ply veneering with vertical grains or cross bands and face veneers on both faces of shutters: a) 30 mm thick including ISI marked Stainless Steel butt hinges with necessary screws | 18.00 | Sqm |  | 4000.00 | 72000.00 | 3000.00 | 54000.00 | 2701.00 | 48618.00 | 48618.00 | Shreejikrupa Project Limited
28.00 | Providing and fixing aluminium sliding door bolts, ISI marked anodised (anodic coating not less than grade AC 10 as per IS : 1868), transparent or dyed to required colour or shade, with nuts and screws etc. complete : a) 300x16 mm | 8.00 | Each |  | 500.00 | 4000.00 | 300.00 | 2400.00 | 311.00 | 2488.00 | 2400.00 | J K BUILDERS
29.00 | Providing and fixing aluminium tower bolts, ISI marked, anodised (anodic coating not less than grade AC 10 as per IS : 1868 ) transparent or dyed to required colour or shade, with necessary screws etc. complete : a) 150x10 mm | 8.00 | Each |  | 250.00 | 2000.00 | 80.00 | 640.00 | 83.00 | 664.00 | 640.00 | J K BUILDERS
30.00 | Providing and fixing aluminium handles, ISI marked, anodised (anodic coating not less than grade AC 10 as per IS : 1868) transparent or dyed to required colour or shade, with necessary screws etc. complete : a) 125 mm | 16.00 | Each |  | 450.00 | 7200.00 | 65.00 | 1040.00 | 53.00 | 848.00 | 848.00 | Shreejikrupa Project Limited
31.00 | Providing and fixing bright finished brass 100 mm mortice latch and lock with 6 levers and a pair of lever handles of approved quality with necessary screws etc. complete. | 8.00 | Each |  | 2000.00 | 16000.00 | 800.00 | 6400.00 | 1661.00 | 13288.00 | 6400.00 | J K BUILDERS
32.00 | Providing and fixing bright finished brass hanging type floor door stopper with necessary screws, etc. complete. | 8.00 | Each |  | 200.00 | 1600.00 | 100.00 | 800.00 | 52.00 | 416.00 | 416.00 | Shreejikrupa Project Limited
33.00 | Steel work in built up tubular (round, square or rectangular hollow tubes etc.) trusses etc., including cutting, hoisting, fixing in position and applying a priming coat of approved steel primer, including welding and bolted with special shaped washers etc. complete. | 2000.00 | Kg |  | 110.00 | 220000.00 | 130.00 | 260000.00 | 124.00 | 248000.00 | 220000.00 | RACTECHNOCRATS PRIVATE LIMITED
34.00 | Providing and fixing mild steel round holding down bolts with nuts and washer plates complete. | 96.00 | Kg |  | 200.00 | 19200.00 | 90.00 | 8640.00 | 143.00 | 13728.00 | 8640.00 | J K BUILDERS
35.00 | Providing and fixing bolts including nuts and washers complete. | 50.00 | Kg |  | 200.00 | 10000.00 | 120.00 | 6000.00 | 120.00 | 6000.00 | 6000.00 | J K BUILDERS, Shreejikrupa Project Limited
36.00 | Structural steel work riveted, bolted or welded in built up sections, trusses and framed work, including cutting, hoisting, fixing in position and applying a priming coat of approved steel primer all complete. | 600.00 | Kg |  | 110.00 | 66000.00 | 110.00 | 66000.00 | 119.00 | 71400.00 | 66000.00 | RACTECHNOCRATS PRIVATE LIMITED, J K BUILDERS
37.00 | Finishing with Epoxy paint (two or more coats) at all locations prepared and applied as per manufacturer's specifications including appropriate priming coat, preparation of surface, etc. complete. A] On steel work | 500.00 | Sqm |  | 400.00 | 200000.00 | 300.00 | 150000.00 | 153.00 | 76500.00 | 76500.00 | Shreejikrupa Project Limited
38.00 | Providing and fixing angle iron frames for doors, windows and ventilators of mild steel angle sections of size 35x35x5 mm, joints mitred and welded by angle iron 35x35x5 mm or 35x 5 mm flat pieces to the existing T-iron frame or to the wall with dash fastener, including fixing of necessary butt hinges and screws and applying a priming coat of approved steel primer, all complete as per the direction of Engineer-In-charge. | 500.00 | Kg |  | 130.00 | 65000.00 | 130.00 | 65000.00 | 123.00 | 61500.00 | 61500.00 | Shreejikrupa Project Limited
39.00 | Providing and laying vitrified floor tiles in different sizes (thickness to be specified by the manufacturer) with water absorption less than 0.08% and conforming to IS: 15622, of approved make, in all colours and shades, laid on 20mm thick cement mortar 1:4 (1 cement : 4 coarse sand), jointing with grey cement slurry @ 3.3 kg/ sqm including grouting the joints with white cement and matching pigments etc., complete. a) Size of Tile 600x600 mm | 91.00 | Sqm |  | 1300.00 | 118300.00 | 1200.00 | 109200.00 | 828.00 | 75348.00 | 75348.00 | Shreejikrupa Project Limited
40.00 | Providing and laying Vitrified tiles in different sizes (thickness to be specified by manufacturer), with water absorption less than 0.08 % and conforming to I.S. 15622, of approved make, in all colours & shade, in skirting, riser of steps, over 12 mm thick bed of cement mortar 1:3 (1cement: 3 coarse sand), jointing with grey cement slurry @ 3.3kg/sqm including grouting the joint with white cement & matching pigments etc. complete. a) size of Tile 600x600 mm | 7.00 | Sqm |  | 1500.00 | 10500.00 | 1300.00 | 9100.00 | 842.00 | 5894.00 | 5894.00 | Shreejikrupa Project Limited
41.00 | Providing and fixing 1st quality ceramic glazed floor tiles conforming to IS : 15622 (thickness to be specified by the manufacturer ) of approved make in all colours, shades except burgundy, bottle green, black of any size as approved by Engineer-in-Charge in skirting, risers of steps and dados over 12 mm thick bed of cement Mortar 1:3 (1 cement: 3 coarse sand) and jointing with grey cement slurry @ 3.3kg per sqm including pointing in white cement mixed with pigment of matching shade complete. | 47.00 | Sqm |  | 1100.00 | 51700.00 | 1000.00 | 47000.00 | 796.00 | 37412.00 | 37412.00 | Shreejikrupa Project Limited
42.00 | Providing and fixing aluminium work for doors, windows, ventilators and partitions with extruded built up standard tubular sections/ appropriate Z sections and other sections of approved make conforming to IS: 733 and IS:1285, fixing with dash fasteners of required dia and size, including necessary filling up the gaps at junctions, i.e. at top, bottom and sides with required EPDM rubber/ neoprene gasket etc. Aluminium sections shall be smooth, rust free, straight, mitred and jointed mechanically wherever required including cleat angle, Aluminium snap beading for glazing / paneling, C.P. brass / stainless steel screws, all complete as per architectural drawings and the directions of Engineer-in-charge. (Glazing, paneling and dash fasteners to be paid for separately) : a) For fixed portion - Anodised aluminium (anodised transparent or dyed to required shade according to IS: 1868, Minimum anodic coating of grade AC 15) | 150.00 | Kg |  | 400.00 | 60000.00 | 500.00 | 75000.00 | 589.00 | 88350.00 | 60000.00 | RACTECHNOCRATS PRIVATE LIMITED
43.00 | Providing and fixing glazing in aluminium door, window, ventilator shutters and partitions etc. with EPDM rubber / neoprene gasket etc. complete as per the architectural drawings and the directions of engineer-in-charge . (Cost of aluminium snap beading shall be paid in basic item) a) With float glass panes of 4.0 mm thickness (weight not less than 10kg/sqm) | 6.00 | Sqm |  | 2000.00 | 12000.00 | 2000.00 | 12000.00 | 767.00 | 4602.00 | 4602.00 | Shreejikrupa Project Limited
44.00 | Providing and fixing 18 mm thick gang saw cut, mirror polished, premoulded and prepolished, machine cut for kitchen platforms, vanity counters, window sills, facias and similar locations of required size, approved shade, olour and texture laid over 20 mm thick base cement mortar 1:4 (1 cement : 4 coarse sand), joints treated with white cement, mixed with matching pigment, epoxy touch ups, including rubbing, curing, moulding and polishing of edges to give high gloss finish etc. complete at all levels. a) Granite stone slab colour black, Cherry/Ruby red (i) Area of slab over 0.50 sqm | 5.00 | Sqm |  | 3000.00 | 15000.00 | 4500.00 | 22500.00 | 2366.00 | 11830.00 | 11830.00 | Shreejikrupa Project Limited
45.00 | Providing and laying Polished Granite stone flooring in required design and patterns, in linear as well as curvilinear portions of the building all complete as per the architectural drawings with 18 mm thick stone slab over 20 mm (average) thick base of cement mortar 1:4 (1 cement : 4 coarse sand) laid and jointed with cement slurry and pointing with white cement slurry admixed with pigment of matching shade including rubbing, curing and polishing etc. all complete as specified and as directed by the Engineer-in-Charge. a) Polished Granite stone slab colour of Black, Cherry/Ruby Red or equivalent | 72.00 | Sqm |  | 3000.00 | 216000.00 | 4300.00 | 309600.00 | 2366.00 | 170352.00 | 170352.00 | Shreejikrupa Project Limited
46.00 | Providing and laying Vitrified tiles in floor in different sizes (thickness to be specified by the manufacturer) with water absorption less than 0.08% and conforming to IS:15622, of approved brand & manufacturer, in all colours and shade, laid on 20 mm thick cement mortar 1:4 (1 cement: 4 coarse sand) jointing with grey cement slurry @3.3 kg/sqm including grouting the joints with white cement and matching pigments etc. The tiles must be cut with the zero chipping diamond cutter only . Laying of tiles will be done with the notch trowel, plier wedge, clips of required thickness, leveling system and rubber mallet for placing the tiles gently and easily. Glazed Vitrified tiles Matt/Antiskid finish of size : Size of Tile 600 x 600 mm | 8.00 | Sqm |  | 1500.00 | 12000.00 | 1300.00 | 10400.00 | 828.00 | 6624.00 | 6624.00 | Shreejikrupa Project Limited
47.00 | Providing and fixing 600x450 mm beveled edge mirror of superior glass (of approved quality) complete with 6 mm thick hard board ground fixed to wooden cleats with C.P. brass screws and washers complete. | 1.00 | each |  | 1000.00 | 1000.00 | 1400.00 | 1400.00 | 828.00 | 828.00 | 828.00 | Shreejikrupa Project Limited
48.00 | Providing and fixing white vitreous china pedestal type water closet (European type W.C. pan) with seat and lid, 10 litre low level white P.V.C. flushing cistern, including flush pipe, with manually controlled device (handle lever), conforming to IS : 7231, with all fittings and fixtures complete, including cutting and making good the walls and floors wherever required : W.C. pan with ISI marked white solid plastic seat and lid | 1.00 | each |  | 15000.00 | 15000.00 | 6400.00 | 6400.00 | 6194.00 | 6194.00 | 6194.00 | Shreejikrupa Project Limited
49.00 | Providing and fixing wash basin with C.I. brackets, 15 mm C.P. brass pillar taps, 32 mm C.P. brass waste of standard pattern, including painting of fittings and brackets, cutting and making good the walls wherever require: a) White Vitreous China Wash basin size 630x450 mm with a single 15 mm C.P. brass pillar tap | 1.00 | each |  | 5500.00 | 5500.00 | 2500.00 | 2500.00 | 4583.00 | 4583.00 | 2500.00 | J K BUILDERS
50.00 | Providing and fixing Stainless Steel A ISI 304 (18/8) kitchen sink as per IS:13983 with C.I. brackets and stainless steel plug 40 mm, including painting of fittings and brackets, cutting and making good the walls wherever required Kitchen sink without drain board 610x510 mm bowl depth 200 mm | 1.00 | each |  | 5500.00 | 5500.00 | 5000.00 | 5000.00 | 4583.00 | 4583.00 | 4583.00 | Shreejikrupa Project Limited
51.00 | Providing and fixing Polyethelene-Aluminium- Polyethelene PE-AL-PE Composite Pressure Pipes conforming to IS : 15450, U.V. stabilized with carbon black having thermal stability for hot & cold water supply, capable to withstand temperature up to 80°C, including all special fittings of composite material (engineering plastic blend and brass inserts wherever required) e.g. elbows, tees, reducers, couplers & connectors etc., with trenching, refilling and testing of joints complete as per direction of the engineer in charge. a) External work (i) 1216 (16 mm OD) pipe | 500.00 | Metre |  | 450.00 | 225000.00 | 230.00 | 115000.00 | 60.00 | 30000.00 | 30000.00 | Shreejikrupa Project Limited
52.00 | Providing and fixing Polyethelene-Aluminium- Polyethelene PE-AL-PE Composite Pressure Pipes conforming to IS : 15450, U.V. stabilized with carbon black having thermal stability for hot & cold water supply, capable to withstand temperature up to 80°C, including all special fittings of composite material (engineering plastic blend and brass inserts wherever required) e.g. elbows, tees, reducers, couplers & connectors etc., with clamps at 1.00 metre spacing. This includes the costs of cutting chases and including testing of joints complete as per direction of the engineer in charge. Concealed work, including cutting chases and making good the wall etc. a) 1216 (16 mm OD) pipe | 20.00 | Metre |  | 500.00 | 10000.00 | 450.00 | 9000.00 | 272.00 | 5440.00 | 5440.00 | Shreejikrupa Project Limited
53.00 | Providing and fixing CP Brass 32mm size Bottle Trap of approved quality & make and as per the direction of Engineer-in-charge. | 1.00 | Each |  | 2500.00 | 2500.00 | 950.00 | 950.00 | 1245.00 | 1245.00 | 950.00 | J K BUILDERS
54.00 | Providing and fixing P.V.C. waste pipe for sink or wash basin including P.V.C. waste fittings complete. a) Flexible pipe, 32 mm dia | 3.00 | Each |  | 200.00 | 600.00 | 110.00 | 330.00 | 156.00 | 468.00 | 330.00 | J K BUILDERS
55.00 | Providing and fixing brass bib cock of approved quality : a) 15 mm nominal bore | 3.00 | Each |  | 2000.00 | 6000.00 | 350.00 | 1050.00 | 519.00 | 1557.00 | 1050.00 | J K BUILDERS
56.00 | Providing and fixing brass stop cock of approved quality : a) 15 mm nominal bore | 3.00 | Each |  | 2000.00 | 6000.00 | 350.00 | 1050.00 | 1349.00 | 4047.00 | 1050.00 | J K BUILDERS
57.00 | Providing and fixing ball valve (brass) of approved quality, High or low pressure, with plastic floats complete : a) 15 mm nominal bore | 2.00 | Each |  | 1500.00 | 3000.00 | 400.00 | 800.00 | 716.00 | 1432.00 | 800.00 | J K BUILDERS
58.00 | Providing and fixing 8 mm dia C.P. / S.S. Jet with flexible tube upto 1 metre long with S.S. triangular plate to Eureopean type W.C. of quality and make as approved by Engineer - in - charge. | 1.00 | Each |  | 1500.00 | 1500.00 | 400.00 | 400.00 | 1037.00 | 1037.00 | 400.00 | J K BUILDERS
59.00 | Providing and fixing on wall face unplasticised Rigid PVC rain water pipes conforming to IS : 13592 Type A, including jointing with seal ring conforming to IS : 5382, leaving 10 mm gap for thermal expansion, (i) Single socketed pipes. 110 mm diameter | 10.00 | metre |  | 750.00 | 7500.00 | 400.00 | 4000.00 | 273.00 | 2730.00 | 2730.00 | Shreejikrupa Project Limited
60.00 | Providing and fixing on wall face unplasticised - PVC moulded fittings/ accessories for unplasticised Rigid PVC rain water pipes conforming to IS : 13592 Type A, including jointing with seal ring conforming to IS : 5382, leaving 10 mm gap for thermal expansion. Bend 87.5° 110 mm bend | 3.00 | Each |  | 400.00 | 1200.00 | 160.00 | 480.00 | 73.00 | 219.00 | 219.00 | Shreejikrupa Project Limited
61.00 | Providing and fixing on wall face unplasticised - PVC moulded fittings/ accessories for unplasticised Rigid PVC rain water pipes conforming to IS : 13592 Type A, including jointing with seal ring conforming to IS : 5382, leaving 10 mm gap for thermal expansion. Shoe (Plain) 110 mm Shoe | 3.00 | Each |  | 400.00 | 1200.00 | 140.00 | 420.00 | 63.00 | 189.00 | 189.00 | Shreejikrupa Project Limited
62.00 | Providing and placing on terrace (at all floor levels) polyethylene water storage tank, IS : 12701 marked, with cover and suitable locking arrangement and making necessary holes for inlet, outlet and overflow pipes but without fittings and the base support for tank. | 1000.00 | per litre |  | 17.50 | 17500.00 | 10.00 | 10000.00 | 11.00 | 11000.00 | 10000.00 | J K BUILDERS
63.00 | Providing and fixing false ceiling at all heights with integral densified calcium silicate reinforced with fibre and natural filler false ceiling tiles of Size 595x595mm of approved texture, design and patterns as per CPWD Specification 2019, to be laid in true horizontal level suspended on inter-locking metal T-Grid of hot dipped galvanised iron section of 0.33mmthick (galvanized @ 120 grams per sqm including both sides)comprising of main-T runners of size 24x38 mm of length 3000 mm,cross - T of size 24x32 mm of length 1200 mm and secondaryintermediate cross-T of size 24x32 mm of length 600mm to formgrid module of size 600 x 600 mm, suspended from ceiling usinggalvanised mild steel items (galvanizing @ 80 grams per sqm) i.e. 12x50 mm long dash fasteners, 6 mm dia fully threaded hanger rod upto 1000 mm length and L-shape level adjuster of size 76x25x25x1.6 mm fixed with grid and Z cleat of size 25x37x25x1.6mm thick with precut hole on both 25mm flange to pierce into 12x50mm or even bigger size dash fastener if require, fixed with Glavanised iron perimeter wall angle or size 24x24x0.40 mm of length 3000 mm to be fixed on periphey wall / partition with the help of plastic rawl plugs at 450mm center to center and 40 mm long dry wall S.S screws. The workshall be carried out as per specifications, drawing and as per directionsof the Engineer-inCharge. | 81.00 | Sqm |  | 1600.00 | 129600.00 | 1800.00 | 145800.00 | 1838.00 | 148878.00 | 129600.00 | RACTECHNOCRATS PRIVATE LIMITED
64.00 | Providing, laying and jointing glazed stoneware pipes class SP-1 with stiff mixture of cement mortar in the proportion of 1:1 (1 cement : 1 fine sand) including testing of joints etc. complete : a) 200 mm diameter | 100.00 | Metre |  | 900.00 | 90000.00 | 800.00 | 80000.00 | 675.00 | 67500.00 | 67500.00 | Shreejikrupa Project Limited
65.00 | Providing and laying cement concrete 1:5:10 (1 cement : 5 coarse sand : 10 graded stone aggregate 40 mm nominal size) all-round S.W. pipes including bed concrete as per standard design : a) 200 mm diameter S.W. pipe | 30.00 | Metre |  | 550.00 | 16500.00 | 1000.00 | 30000.00 | 1064.00 | 31920.00 | 16500.00 | RACTECHNOCRATS PRIVATE LIMITED
66.00 | Constructing brick masonry manhole in cement mortar 1:4 ( 1 cement : 4 coarse sand ) with R.C.C. top slab with 1:1.5:3 mix (1 cement : 1.5 coarse sand (zoneIII) : 3 graded stone aggregate 20 mm nominal size), foundation concrete 1:4:8 mix (1 cement : 4 coarse sand (zone-III) : 8 graded stone aggregate 40 mm nominal size), inside plastering 12 mm thick with cement mortar 1:3 (1 cement : 3 coarse sand) finished with floating coat of neat cement and making channels in cement concrete 1:2:4 (1 cement : 2 coarse sand : 4 graded stone aggregate 20 mm nominal size) finished with a floating coat of neat cement complete as per standard design : a) Inside size 90x80 cm and 45 cm deep including C.I. cover with frame (light duty) 455x610 mm internal dimensions, total weight of cover and frame to be not less than 38 kg (weight of cover 23 kg and weight of frame 15 kg) : With common burnt clay F.P.S. (non modular) bricks of class designation 7.5 | 4.00 | Each |  | 8500.00 | 34000.00 | 13000.00 | 52000.00 | 8279.00 | 33116.00 | 33116.00 | Shreejikrupa Project Limited
67.00 | Making soak pit 2.5 m diameter 3.0 metre deep with 45 x 45 cm dry brick honey comb shaft with bricks and S.W. drain pipe 100 mm diameter, 1.8 m long complete as per standard design. a).With common burnt clay F.P.S. (non modular) bricks of class designation 7.5 | 1.00 | Each |  | 60000.00 | 60000.00 | 30000.00 | 30000.00 | 20696.00 | 20696.00 | 20696.00 | Shreejikrupa Project Limited
68.00 | Providing and laying 60mm thick faciory made cement concrete interlocking paver block of M -30 grade made by block making machine with strong vibratory compaction, of approved size, design & shape, laid in required colour and pattern over and including 50mm thick compacted bed of coarse sand, filling the joints with line sand etc. all complete as per the direction of Engineer-in-charge. | 1117.00 | Sqm |  | 900.00 | 1005300.00 | 750.00 | 837750.00 | 676.00 | 755092.00 | 755092.00 | Shreejikrupa Project Limited
69.00 | Preparation and consolidation of sub grade with power road roller of 8 to 12 tonne capacity after excavating earth to an average of 22.5 cm depth, dressing to camber and consolidating with road roller including making good the undulations etc. and re-rolling the sub grade and disposal of surplus earthwith lead upto 50 metres. | 725.00 | Sqm |  | 150.00 | 108750.00 | 100.00 | 72500.00 | 82.00 | 59450.00 | 59450.00 | Shreejikrupa Project Limited
70.00 | "Construction of granular sub-base by providing close graded Material conforming to specifications, mixing in a mechanical mix plant at OMC, carriage of mixed material by tippers to work site, for all leads & lifts, spreading in uniform layers of specified thickness with motor grader on prepared surface and compacting with vibratory power roller to achieve the desired density, complete as per specifications and directions of Engineerin-Charge. With material conforming to Grade-II (size range 53 mm to 0.075 mm ) having CBR Value-25" | 87.00 | Cum |  | 1250.00 | 108750.00 | 1900.00 | 165300.00 | 2490.00 | 216630.00 | 108750.00 | RACTECHNOCRATS PRIVATE LIMITED
71.00 | Construction of dry lean cement concrete sub base over a prepared subgrade with coarse and fine aggregate conforming to IS:383, the size of coarse aggregate not exceeding 25 mm, aggregate cement ratio not to exceed 15:1, aggregate gradation after blending to be as per specifications, cement content not to be less than 150 Kg/cum, optimum moisture content to be determined during trial length construction, concrete strength not to be less than 10 Mpa at 7 days, mixed in a batching plant, transported to site, for all leads & lifts, laid with a mechanical paver, compacting with 8-10 tonne vibratory roller, finishing and curing etc. complete as per direction of Engineer-in- charge. | 57.00 | Cum |  | 4500.00 | 256500.00 | 3800.00 | 216600.00 | 5100.00 | 290700.00 | 216600.00 | J K BUILDERS
72.00 | Providing and laying design mix cement concrete of M-30 grade, in roads/ taxi tracks/ runways, using cement content as per design mix, using coarse sand and graded stone aggregate of 40 mm nominal size in appropriate proportions as per approved & specified design criteria, providing dowel bars with sleeve/ tie bars wherever required, laying at site, spreading and compacting mechanically by using needle and surface vibrators, levelling to required slope/ camber, finishing with required texture, including steel form work with sturdy M.S. channel sections, curing, making provision for contraction/ expansion, construction & longitudinal joints (10 mm wide x 50 mm deep) by groove cutting machine, providing and filling joints with approved joint filler and sealants, complete all as per direction of Engineerin-charge (Item of joint fillers, sealants, dowel bars with sleeve/ tie bars to be paid separately). Note:- Cement content considered in M-30 is @ 340 kg/cum. Excess/ less cement used as per design mix is payable/ recoverable separately. a) Cement concrete manufactured in automatic batching plant (RMC plant) including transportation to site in transit mixer | 165.00 | Cum |  | 6900.00 | 1138500.00 | 7500.00 | 1237500.00 | 7047.00 | 1162755.00 | 1138500.00 | RACTECHNOCRATS PRIVATE LIMITED
73.00 | Providing and laying Non Pressure NP-3 class (Medium duty) R.C.C. pipes including collars/spigot jointed with stiff mixture of cement mortar in the proportion of 1:2 (1 cement : 2 fine sand) including testing of joints etc. complete 600 mm dia RCC pipes. | 30.00 | metre |  | 2500.00 | 75000.00 | 2800.00 | 84000.00 | 3734.00 | 112020.00 | 75000.00 | RACTECHNOCRATS PRIVATE LIMITED
74.00 | Providing and fixing false ceiling at all height including providing and fixing of frame work made of special sections, power pressed from M.S. sheets and galvanized with zinc coating of 120 gms/sqm (both side inclusive) as per IS : 277 and consisting of angle cleats of size 25 mm wide x 1.6 mm thick with flanges of 27 mm and 37mm, at 1200 mm centre to centre, one flange fixed to the ceiling with dash fastener 12.5 mm dia x 50mm long with 6mm dia bolts, other flange of cleat fixed to the angle hangers of 25x10x0.50 mm of required length with nuts & bolts of required size and other end of angle hanger fixed with intermediate G.I. channels 45x15x0.9 mm running at the spacing of 1200 mm centre to centre, to which the ceiling section 0.5 mm thick bottom wedge of 80 mm with tapered flanges of 26 mm each having lips of 10.5 mm, at 450 mm centre to centre, shall be fixed in a direction perpendicular to G.I. intermediate channel with connecting clips made out of 2.64 mm dia x 230 mm long G.I. wire at every junction, including fixing perimeter channels 0.5 mm thick 27 mm high having flanges of 20 mm and 30 mm long, the perimeter of ceiling fixed to wall/partition with the help of rawl plugs at 450 mm centre, with 25mm long dry wall screws @ 230 mm interval, including fixing of gypsum board to ceiling section and perimeter channel with the elp of dry wall screws of size 3.5 x 25 mm at 230 mm c/c, including jointing and finishing to a flush finish of tapered and square edges of the board with recommended jointing compound , jointing tapes , finishing with jointing compound in 3 layers covering upto 150 mm on both sides of joint and two coats of primer suitable for board, all as per manufacturer's specification and also including the cost of making openings for light fittings, grills, diffusers, cutouts made with frame of perimeter channels suitably fixed, all complete as per drawings, specification and direction of the Engineer in Charge but excluding the cost of painting with : 12.5 mm thick tapered edge gypsum moisture resistant board | 23.00 | sqm |  | 1600.00 | 36800.00 | 1200.00 | 27600.00 | 1075.00 | 24725.00 | 24725.00 | Shreejikrupa Project Limited
75.00 | Providing and fixing Chlorinated Polyvinyl Chloride (CPVC) pipes, having thermal stability for hot & cold water supply including all CPVC plain & brass threaded fittings This includes jointing of pipes & fittings with one step CPVC solvent cement, trenching, refilling & testing of joints complete as per direction of Engineer in Charge. External work 40 mm nominal dia Pipes | 202.00 | metre |  | 575.00 | 116150.00 | 500.00 | 101000.00 | 307.00 | 62014.00 | 62014.00 | Shreejikrupa Project Limited
76.00 | Providing and fixing uplasticised PVC connection pipe with brass unions : 45 cm length 15 mm nominal bore | 3.00 | each |  | 350.00 | 1050.00 | 90.00 | 270.00 | 73.00 | 219.00 | 219.00 | Shreejikrupa Project Limited
77.00 | Providing and fixing PTMT grating of approved quality and colour. Circular type 100 mm nominal dia | 3.00 | each |  | 350.00 | 1050.00 | 100.00 | 300.00 | 36.00 | 108.00 | 108.00 | Shreejikrupa Project Limited
78.00 | Dry stone pitching 22.5 cm thick including supply of stones and preparing surface complete. | 840.00 | sqm |  | 480.00 | 403200.00 | 750.00 | 630000.00 | 518.00 | 435120.00 | 403200.00 | RACTECHNOCRATS PRIVATE LIMITED
79.00 | Providing and laying integral cement based water proofing treatment including preparation of surface as required for treatment of roofs, balconies, terraces etc consisting of following operations: (a) Applying a slurry coat of neat cement using 2.75 kg/sqm of cement admixed with water proofing compound conforming to IS. 2645 and approved by Engineer-in-charge over the RCC slab including adjoining walls upto 300 mm height including cleaning the surface before treatment. (b) Laying brick bats with mortar using broken bricks/brick bats 25 mm to 115 mm size with 50% of cement mortar 1:5 (1 cement : 5 coarse sand) admixed with water proofing compound conforming to IS : 2645 and approved by Engineer-in-charge over 20 mm thick layer of cement mortar of mix 1:5 (1 cement :5 coarse sand ) admixed with water proofing compound conforming to IS : 2645 and approved by Engineer-in-charge to required slope and treating similarly the adjoining walls upto 300 mm height including rounding of junctions of walls and slabs. (c) After two days of proper curing applying a second coat of cement slurry using 2.75 kg/ sqm of cement admixed with water proofing compound conforming to IS : 2645 and approved by Engineer-in-charge. (d) Finishing the surface with 20 mm thick jointless cement mortar of mix 1:4 (1 cement :4 coarse sand) admixed with water proofing compound conforming to IS : 2645 and approved by Engineer-in-charge including laying glass fibre cloth of approved quality in top layer of plaster and finally finishing the surface with trowel with neat cement slurry and making pattern of 300x300 mm square 3 mm deep. (e) The whole terrace so finished shall be flooded with water for a minimum period of two weeks for curing and for final test.“All above operations to be done in order and as directed and specified by the Engineer-in-Charge : a) With average thickness of 120 mm and minimum thickness at khurra as 65 mm. | 92.00 | sqm |  | 650.00 | 59800.00 | 1100.00 | 101200.00 | 1331.00 | 122452.00 | 59800.00 | RACTECHNOCRATS PRIVATE LIMITED
80.00 | Supplying and stacking at site. Good earth | 24224.00 | Cum |  | 675.00 | 16351200.00 | 680.00 | 16472320.00 | 340.00 | 8236160.00 | 8236160.00 | Shreejikrupa Project Limited
81.00 | Providing and laying graded granular material (moorum) in layers not exceeding 20cm (loose) in thickness (each layer) and as directed by the Engineer-in-charge. Breaking clods, watering, consolidating each layers with power road roller 8-10 tonne, under optimum moisture content to give density not less than that specified of the maximum modified standard proctor density at OMC including levelling, fine dressing to the required camber, grade and slope etc. complete. The K-value of 30MN/M3 shall be ensured on top of this layer (payment to be made for the compacted quantity only). | 15185.00 | Cum |  | 1170.00 | 17766450.00 | 1100.00 | 16703500.00 | 1432.00 | 21744920.00 | 16703500.00 | J K BUILDERS
82.00 | Supplying and laying stone soling with stone boulders of size 150 mm to 225 mm in layers not exceeding 225 mm thick including hand packing with small stone chips and binding materials (gravel or moorum) including watering and copacting with road roller/ hand rammer as per direction of Engineer-in-charge. (Nothing extra to be paid for packing the voids and making surface levelled) | 335.00 | Cum |  | 1200.00 | 402000.00 | 2300.00 | 770500.00 | 2048.00 | 686080.00 | 402000.00 | RACTECHNOCRATS PRIVATE LIMITED
83.00 | Construction of embankment with approved material obtained from borrow pits with all lifts and leads, transporting to site, spreading, grading to required slope and compacting to meet requirement of table 300-2. (Note: Average lead of 1km is considered within premises of Airport) | 24224.00 | Cum |  | 70.00 | 1695680.00 | 30.00 | 726720.00 | 118.00 | 2858432.00 | 726720.00 | J K BUILDERS
84.00 | Providing and fixing High Density Polyethylene (HDPE) pipes, including all HDPE plain & brass threaded fittings, including fixing the pipe with clamps at 1.00 m spacing. This includes jointing of pipes & fittings with one step HDPE solvent cement and testing of joints complete as per direction of Engineer in Charge. Internal work - Exposed on wall A).110 mm | 452.00 | metre |  | 1000.00 | 452000.00 | 800.00 | 361600.00 | 403.00 | 182156.00 | 182156.00 | Shreejikrupa Project Limited
85.00 | Providing and fixing High Density Polyethylene (HDPE) pipes, including all HDPE plain & brass threaded fittings, including fixing the pipe with clamps at 1.00 m spacing. This includes jointing of pipes & fittings with one step HDPE solvent cement and testing of joints complete as per direction of Engineer in Charge. Internal work - Exposed on wall B).160 mm | 72.00 | metre |  | 1450.00 | 104400.00 | 1400.00 | 100800.00 | 592.00 | 42624.00 | 42624.00 | Shreejikrupa Project Limited
86.00 | Provision of Structural designing for DVOR Building at Surat International Airport for preparation of structural drawings, detailed working drawings (good for Construction) and Structural vetting for footing/slab / beams etc. from NIT /IIT. The designer will also provide working drawings for all excavation, footings, all types of beam lintels including reinforcement detailing & toilet blocks with fitting locations etc complete directions of Engineer-in-charge. ( Note: The contractor will submit a set of 03 colour drawings each velted from NIT/IIT on A1 size.) | 1.00 | Job |  | 250000.00 | 250000.00 | 200000.00 | 200000.00 | 367268.00 | 367268.00 | 200000.00 | J K BUILDERS
| Total in Figures |  |  |  |  | 48345662.00 |  | 47364845.00 |  | 44892009.00
Lowest Amount Quoted BY: Shreejikrupa Project Limited(44892009.00)

## BOQ Summary
BOQ Summary Details Tender Title: Construction of New DVOR Building and Ancillary Works including Earth/Moorum Filling to raise ground level from AMSL 5.50 to 8.00 M in reference to Civil Works for DVOR/DME-Mopiens at Surat International Airport. Tender ID: 2025_AAI_228407_1
Sheet Name | Sl.No | Bidder Name | Amount | Bid Rank
BoQ1 | 1 | Shreejikrupa Project Limited (BID ID -832479) | 44892009.00 | L1
| 2 | J K BUILDERS (BID ID -831944) | 47364845.00 | L2
| 3 | RACTECHNOCRATS PRIVATE LIMITED (BID ID -826054) | 48345662.00 | L3