## BoQ1
Government eProcurement System Created By: Ajay Gupta Created Date/Time: 02-May-2025 04:51 PM Tender Title: Construction of Perimeter Boundary wall along external peripheral nallah at Gwalior Airport. Tender ID: 2025_AAI_228721_1
Tender Inviting Authority: Senior Manager (Engg-Civil), AAI, Gwalior Airport
Name of Work: Construction of Perimeter Boundary wall along external peripheral nallah at Gwalior Airport.
Contract No: 2025_AAI_228721 _1
SCHEDULE OF WORK / ITEM(S)
Sl.No | Description of Work / Item(s) | No.of Qty | Units | Estimated Rate | M/s Devendra K Sharma and associates (GSTN-07AAKFD0111D1Z7) BID ID -834363 |  | SHRISTI INFRA ENGINEERING PVT LTD (GSTN-NA) BID ID -835652 |  | BHUPNEDRA SINGH (GSTN-NA) BID ID -835695
[5 empty] | Rate | Amount | Rate | Amount | Rate | Amount | L1 Amount | L1 Vendor
1.00 | Earth work in excavation by mechanical means (Hydraulic excavator)/ manual means over areas (exceeding 30 cm in depth, 1.5 m in width as well as 10 sqm on plan) including getting out and disposal of excavated earth lead upto 50 m and lift upto 1.5 m, as directed by Engineer-in-charge. All kinds of soil | 3790.00 | cum |  | 100.00 | 379000.00 | 100.00 | 379000.00 | 70.00 | 265300.00 | 265300.00 | BHUPNEDRA SINGH
2.00 | Earth work in excavation by mechanical means (Hydraulic excavator)/ manual means over areas (exceeding 30 cm in depth, 1.5 m in width as well as 10 sqm on plan) including getting out and disposal of excavated earth lead upto 50 m and lift upto 1.5 m, as directed by Engineer-in-charge. Ordinary rock | 350.00 | cum |  | 100.00 | 35000.00 | 500.00 | 175000.00 | 100.00 | 35000.00 | 35000.00 | M/s Devendra K Sharma and associates, BHUPNEDRA SINGH
3.00 | Supplying, filling, spreading gravels of size range 5 mm to 10 mm in required thickness including ramming, compacting and dressing complete., for all leads & lifts, all complete as per direction of Engineer-in-charge. | 1060.00 | cum |  | 1100.00 | 1166000.00 | 400.00 | 424000.00 | 1200.00 | 1272000.00 | 424000.00 | SHRISTI INFRA ENGINEERING PVT LTD
4.00 | Providing and laying in position cement concrete of specified grade excluding the cost of centering and shuttering - All work up to plinth level : 1:4:8 (1 Cement : 4 coarse sand (zone-III) derived from natural sources : 8 graded stone aggregate 40 mm nominal size derived from natural sources). | 178.00 | cum |  | 4400.00 | 783200.00 | 3500.00 | 623000.00 | 3600.00 | 640800.00 | 623000.00 | SHRISTI INFRA ENGINEERING PVT LTD
5.00 | Providing and laying in position ready mixed or site batched design mix cement concrete for reinforced cement concrete work; using coarse aggregate and fine aggregate derived from natural sources, Portland Pozzolana / Ordinary Portland /Portland Slag cement, admixtures in recommended proportions as per IS: 9103 to accelerate / retard setting of concrete, to improve durability and workability without impairing strength; including pumping of concrete to site of laying, curing, carriage for all leads; but excluding the cost of centering, shuttering, finishing and reinforcement as per direction of the engineer-in-charge; for the following grades of concrete. Note: Extra cement up to 10% of the minimum specified cement content in design mix shall be payable separately. In case the cement content in design mix is more than 110% of the specified minimum cement content, the contractor shall have discretion to either re-design the mix or bear the cost of extra cement. All works upto plinth level Concrete of M25 grade with minimum cement content of 330 kg /cum. | 850.00 | cum |  | 7000.00 | 5950000.00 | 5000.00 | 4250000.00 | 6300.00 | 5355000.00 | 4250000.00 | SHRISTI INFRA ENGINEERING PVT LTD
6.00 | Filling available excavated earth (excluding rock) in trenches, plinth, sides of foundations etc. in layers not exceeding 20cm in depth, consolidating each deposited layer by ramming and watering, lead up to 50 and for all lift. | 1730.00 | Cum |  | 70.00 | 121100.00 | 120.00 | 207600.00 | 60.00 | 103800.00 | 103800.00 | BHUPNEDRA SINGH
7.00 | Providing and laying in position ready mixed or site batched design mix cement concrete for reinforced cement concrete work; using coarse aggregate and fine aggregate derived from natural sources, Portland Pozzolana / Ordinary Portland /Portland Slag cement, admixtures in recommended proportions as per IS: 9103 to accelerate / retard setting of concrete, to improve durability and workability without impairing strength; including pumping of concrete to site of laying, curing, carriage for all leads; but excluding the cost of centering, shuttering, finishing and reinforcement as per direction of the engineer-in-charge; for the following grades of concrete. Note: Extra cement up to 10% of the minimum specified cement content in design mix shall be payable separately. In case the cement content in design mix is more than 110% of the specified minimum cement content, the contractor shall have discretion to either re-design the mix or bear the cost of extra cement. All works above plinth level upto floor V level Concrete of M25 grade with minimum cement content of 330 kg /cum | 80.00 | cum |  | 5750.00 | 460000.00 | 5200.00 | 416000.00 | 6300.00 | 504000.00 | 416000.00 | SHRISTI INFRA ENGINEERING PVT LTD
8.00 | Centering and shuttering including strutting, propping etc. and removal of form for : Foundations, footings, bases of columns, etc. for mass concrete. | 1485.00 | sqm |  | 350.00 | 519750.00 | 150.00 | 222750.00 | 120.00 | 178200.00 | 178200.00 | BHUPNEDRA SINGH
9.00 | Centering and shuttering including strutting, propping etc. and removal of form for : Lintels, beams, plinth beams, girders, bressumers and cantilevers. | 1490.00 | sqm |  | 350.00 | 521500.00 | 175.00 | 260750.00 | 115.00 | 171350.00 | 171350.00 | BHUPNEDRA SINGH
10.00 | Centering and shuttering including strutting, propping etc. and removal of form for : Columns, Pillars, Piers, Abutments, Posts and Struts. | 1470.00 | sqm |  | 450.00 | 661500.00 | 200.00 | 294000.00 | 125.00 | 183750.00 | 183750.00 | BHUPNEDRA SINGH
11.00 | Centering and shuttering including strutting, propping etc. and removal of form work for :retaining walls, return walls, walls (any thickness) including attached pilasters, buttresses, plinth and string courses fillets, kerbs and steps etc. | 260.00 | sqm |  | 400.00 | 104000.00 | 500.00 | 130000.00 | 300.00 | 78000.00 | 78000.00 | BHUPNEDRA SINGH
12.00 | Steel reinforcement for R.C.C. work including straightening, cutting, bending, placing in position and binding all complete upto plinth level. Thermo-Mechanically Treated bars of grade Fe-500D or more. | 102000.00 | kg |  | 86.00 | 8772000.00 | 69.90 | 7129800.00 | 73.00 | 7446000.00 | 7129800.00 | SHRISTI INFRA ENGINEERING PVT LTD
13.00 | Steel reinforcement for R.C.C. work including straightening, cutting, bending, placing in position and binding all complete above plinth level. Thermo-Mechanically Treated bars of grade Fe-500 D or more. | 9600.00 | kg |  | 80.00 | 768000.00 | 69.96 | 671616.00 | 74.00 | 710400.00 | 671616.00 | SHRISTI INFRA ENGINEERING PVT LTD
14.00 | Brick work with common burnt clay F.P.S. (non modular) bricks of class designation 7.5 in foundation and plinth in: Cement mortar 1:4 (1 cement : 4 coarse sand). | 260.00 | cum |  | 5000.00 | 1300000.00 | 5600.00 | 1456000.00 | 5500.00 | 1430000.00 | 1300000.00 | M/s Devendra K Sharma and associates
15.00 | Brick work with common burnt clay F.P.S. (non modular) bricks of class designation 7.5 in superstructure above plinth level up to floor V level in all shapes and sizes in : Cement mortar 1:4 (1 cement : 4 coarse sand). | 221.00 | cum |  | 5500.00 | 1215500.00 | 5600.00 | 1237600.00 | 5500.00 | 1215500.00 | 1215500.00 | M/s Devendra K Sharma and associates, BHUPNEDRA SINGH
16.00 | 6 mm cement plaster of mix : 1:3 (1 cement : 3 fine sand). | 1550.00 | sqm |  | 210.00 | 325500.00 | 150.00 | 232500.00 | 110.00 | 170500.00 | 170500.00 | BHUPNEDRA SINGH
17.00 | 12 mm cement plaster of mix : 1:6 (1 cement: 6 Coarse sand). | 2060.00 | sqm |  | 230.00 | 473800.00 | 170.00 | 350200.00 | 199.00 | 409940.00 | 350200.00 | SHRISTI INFRA ENGINEERING PVT LTD
18.00 | 15 mm cement plaster on the rough side of single or half brick wall of mix : 1:6 (1 cement: 6 coarse sand) | 2060.00 | sqm |  | 240.00 | 494400.00 | 200.00 | 412000.00 | 325.00 | 669500.00 | 412000.00 | SHRISTI INFRA ENGINEERING PVT LTD
19.00 | Finishing walls with Acrylic Smooth exterior paint of required shade : New work (Two or more coat applied @ 1.67 ltr/10 sqm over and including priming coat of exterior primer applied @ 0.90 litre/10 sqm) | 5670.00 | sqm |  | 70.00 | 396900.00 | 115.00 | 652050.00 | 130.00 | 737100.00 | 396900.00 | M/s Devendra K Sharma and associates
20.00 | Providing and fixing concertina coil fencing with punched tape concertina coil 600 mm dia 10 metre openable length ( total length 90 m), having 50 nos rounds per 6 metre length, upto 3 m height of wall with existing angle iron 'Y' shaped placed 2.4m or 3.00 m apart and with 9 horizontal R.B.T. reinforced barbed wire, stud tied with G.I. staples and G.I. clips to retain horizontal, including necessary bolts or G.I. barbed wire tied to angle iron, all complete as per direction of Engineer-in-charge, with reinforced barbed tape(R.B.T.) / Spring core (2.5mm thick) wire of high tensile strength of 165 kg/ sq.mm with tape (0.52 mm thick) and weight 43.478 gm/ metre (cost of M.S. angle, C.C. blocks shall be paid separately) | 1030.00 | Mtr |  | 380.00 | 391400.00 | 280.00 | 288400.00 | 300.00 | 309000.00 | 288400.00 | SHRISTI INFRA ENGINEERING PVT LTD
21.00 | Cutting holes of required size in brick masonry wall for fixing and providing 110 mm dia PVC pipe in inclined direcion and making good the same etc. complete as per direction of Engineer-in-charge. | 1750.00 | each |  | 100.00 | 175000.00 | 115.00 | 201250.00 | 10.00 | 17500.00 | 17500.00 | BHUPNEDRA SINGH
22.00 | Lettering with Synthetic enamel paint of approved brand and manufacture. | 14000.00 | per letter per cm height |  | 3.00 | 42000.00 | 4.00 | 56000.00 | 3.00 | 42000.00 | 42000.00 | M/s Devendra K Sharma and associates, BHUPNEDRA SINGH
23.00 | Designing, Providing, fixing of 30 mm Thick GFRC Screen (panel with design) with acrylic Paint Cladding:GFRC is a form of concrete that uses fine sand, cement, polymer (usually an acrylic polymer), water, other admixtures and alkali-resistant (AR) glass fibers. The nominal thickness would be 20mm with additional stiffeners at the perimeter or any embedded studs for ease in installation.TiO2 shall be added in the mix for better performance. Materials used for making the GRC unit shall be generally comply with relevant standards or be approved by the Engineer-in-Charge. Note:- Thickness of GFRC sheet is including of thickness of embossing. | 450.00 | Sqm |  | 4600.00 | 2070000.00 | 4000.00 | 1800000.00 | 350.00 | 157500.00 | 157500.00 | BHUPNEDRA SINGH
24.00 | Providing and fixing machine moulded aluminium covering of approved pattern & design, made out of machine cut aluminium sheet and machine holed for receiving dash fastener, over expansion joints on vertical surfaces/ceiling floors, the fixing on plate in one row on one side of joint only shall be done with stainless steel dash fasteners of 8 mm dia and 75 mm long bolt including providing aluminium washers 2 mm thick & 15 mm dia , at a staggered pitch of 200 mm centre to centre including drilling holes in the receiving surface and providing expandable plastic sleeves in holes etc. complete as per direction of Engineer-in-charge. a) Powder coated aluminium sheet 2.5 mm thick (minimum thickness of powder coating 50 micron) | 175.00 | kg |  | 450.00 | 78750.00 | 400.00 | 70000.00 | 509.50 | 89162.50 | 70000.00 | SHRISTI INFRA ENGINEERING PVT LTD
25.00 | Providing and applying of swellable type water stop tape, 19 mm x 25 mm thick in linear metre (expansive nature) for construction joints treatment of RCC structure such as raft slab, retain ing walls, water storage tank and at the junctions of raft slab with the retaining walls etc.. After cleaning the surface, one coat of required primer for swellable water stop tape shall be applied throughout the length of the joint @3.78 litre per 240 running metre. Over the primed surface swellable type water stop tape shall be placed. The work shall be carried out all complete as per specification and the direction of the Engineer-In-Charge. The product performance shall carry guarantee for 10 years against any leakage. | 320.00 | Mtr |  | 400.00 | 128000.00 | 340.00 | 108800.00 | 400.00 | 128000.00 | 108800.00 | SHRISTI INFRA ENGINEERING PVT LTD
26.00 | Structural steel work riveted, bolted or welded in built up sections, trusses and framed work, including cutting, hoisting, fixing in position and applying a priming coat of approved steel primer all complete. | 3620.00 | kg |  | 100.00 | 362000.00 | 100.00 | 362000.00 | 110.00 | 398200.00 | 362000.00 | M/s Devendra K Sharma and associates, SHRISTI INFRA ENGINEERING PVT LTD
27.00 | Demolishing cement concrete manually/ by mechanical means including disposal of material within 50 metres lead as per direction of Engineer - in - charge Nominal concrete 1:3:6 or richer mix (including equivalent design mix) | 100.00 | Cum |  | 600.00 | 60000.00 | 745.00 | 74500.00 | 544.00 | 54400.00 | 54400.00 | BHUPNEDRA SINGH
28.00 | Dismantling barbed wire or flexible wire rope in fencing including making rolls and stacking within 50 metres lead. | 680.00 | kg |  | 15.00 | 10200.00 | 5.00 | 3400.00 | 10.00 | 6800.00 | 3400.00 | SHRISTI INFRA ENGINEERING PVT LTD
29.00 | Dismantling steel work in single sections including dismembering and stacking within 50 metres lead in: Channels, angles, tees and flats. | 2555.00 | kg |  | 1.00 | 2555.00 | 1.00 | 2555.00 | 5.00 | 12775.00 | 2555.00 | M/s Devendra K Sharma and associates, SHRISTI INFRA ENGINEERING PVT LTD
30.00 | Demolishing brick work manually/ by mechanical means including stacking of serviceable material and disposal of unserviceable material within 50 metres lead as per direction of Engineer-in-charge. | 21.00 | Cum |  | 700.00 | 14700.00 | 1000.00 | 21000.00 | 600.00 | 12600.00 | 12600.00 | BHUPNEDRA SINGH
31.00 | Providing Engineering Consultancy services for steel structure for RCC foundation work, Coulumn , Beams, Slab Etc. and testing for load bearing capacity with all relevant calculation sheet and design vetted by I.I.T/NIT/Govt Engg collage, Providing detailed construction drawing i/c visiting charges etc. required during execution etc. as specified in tender document and any other details related to consultancy work which are essential for successful execution of works etc completes as per direction and satisfaction of EIC. | 1.00 | Job |  | 200000.00 | 200000.00 | 60000.00 | 60000.00 | 200000.00 | 200000.00 | 60000.00 | SHRISTI INFRA ENGINEERING PVT LTD
| Total in Figures |  |  |  |  | 27981755.00 |  | 22571771.00 |  | 23004077.50
Lowest Amount Quoted BY: SHRISTI INFRA ENGINEERING PVT LTD(22571771.00)

## BOQ Summary
BOQ Summary Details Tender Title: Construction of Perimeter Boundary wall along external peripheral nallah at Gwalior Airport. Tender ID: 2025_AAI_228721_1
Sheet Name | Sl.No | Bidder Name | Amount | Bid Rank
BoQ1 | 1 | SHRISTI INFRA ENGINEERING PVT LTD (BID ID -835652) | 22571771.00 | L1
| 2 | BHUPNEDRA SINGH (BID ID -835695) | 23004077.50 | L2
| 3 | M/s Devendra K Sharma and associates (BID ID -834363) | 27981755.00 | L3