## BoQ1
Government eProcurement System Created By: Meganathan Durai Created Date/Time: 28-Apr-2025 06:43 PM Tender Title: Construction of NDB building along with approach road, ATU shelter and Antenna mast foundation with boundary wall at Puducherry Airport SH Civil and Electrical Works Tender ID: 2025_AAI_228954_1
Tender Inviting Authority: Sr. Manager (Engg-Civil), AAI, Puducherry Airport
Name of Work: Construction of NDB building along with approach road, ATU shelter and Antenna mast foundation with boundary wall at Puducherry Airport. SH: Civil & Electrical Works
Contract No:AAI/PDY/SM(E-C)/NDB/2024-25 Tender ID : 2025_AAI_228954_1
SCHEDULE OF WORK / ITEM(S)
Sl.No | Description of Work / Item(s) | No.of Qty | Units | Estimated Rate | Hiranya Construction (GSTN-33AAHFH9090C2ZG) BID ID -835687 |  | RECHI CONSTRUCTION PVT LTD (GSTN-19AAGCR6941N1ZN) BID ID -839662 |  | J.P.M. Building Construction and Interior Works (GSTN-33AOEPM5391N1Z1) BID ID -840561
[5 empty] | Rate | Amount | Rate | Amount | Rate | Amount | L1 Amount | L1 Vendor
1.00 | CIVIL WORKS Earth work in excavation by mechanical means (Hydraulic excavator) / manual means in foundation trenches or drains (not exceeding 1.5 m in width or 10 sqm on plan), including dressing of sides and ramming of bottoms, lift upto 1.5 m, including getting out the excavated soil and disposal of surplus excavated soil as directed, within a lead of 50 m. (a) All kinds of soil | 960.00 | Cum |  | 186.00 | 178560.00 | 150.00 | 144000.00 | 350.00 | 336000.00 | 144000.00 | RECHI CONSTRUCTION PVT LTD
2.00 | Excavation work by mechanical means (Hydraulic excavator)/ manual means in foundation trenches or drains (not exceeding 1.5m in width or 10 sqm on plan), including dressing of sides and ramming of bottoms, lift upto 1.5 m, including getting out the excavated soil and disposal of surplus excavated soils as directed, within a lead of 50 m. (a) Ordinary rock. | 200.00 | Cum |  | 222.00 | 44400.00 | 400.00 | 80000.00 | 523.00 | 104600.00 | 44400.00 | Hiranya Construction
3.00 | Filling available excavated earth (excluding rock) in trenches, plinth, sides of foundations etc. in layers not exceeding 20cm in depth, consolidating each deposited layer by ramming and watering, lead up to 50 m and lift upto 1.5 m | 960.00 | Cum |  | 33.00 | 31680.00 | 150.00 | 144000.00 | 154.00 | 147840.00 | 31680.00 | Hiranya Construction
4.00 | Extra for every additional lift of 1.5 m or part thereof in excavation /banking excavated or stacked materials. (a) All kinds of soil | 70.00 | Cum |  | 150.00 | 10500.00 | 200.00 | 14000.00 | 77.00 | 5390.00 | 5390.00 | J.P.M. Building Construction and Interior Works
5.00 | Extra for every additional lift of 1.5 m or part thereof in excavation /banking excavated or stacked materials. (a) Ordinary rock | 20.00 | Cum |  | 150.00 | 3000.00 | 200.00 | 4000.00 | 154.00 | 3080.00 | 3000.00 | Hiranya Construction
6.00 | Providing and laying in position cement concrete of specified grade excluding the cost of centering and shuttering - All work up to plinth level : (a) 1:3:6 (1 Cement : 3 coarse sand (zone-III) derived from natural sources : 6 graded stone aggregate 20 mm nominal size derived from natural sources) | 100.00 | Cum |  | 3930.00 | 393000.00 | 6000.00 | 600000.00 | 5005.00 | 500500.00 | 393000.00 | Hiranya Construction
7.00 | Providing and laying in position cement concrete of specified grade excluding the cost of centering and shuttering - All work up to plinth level : (a) 1:4:8 (1 Cement : 4 coarse sand (zone-III) : 8 graded stone aggregate 40 mm nominal size) | 90.00 | Cum |  | 4155.00 | 373950.00 | 5500.00 | 495000.00 | 4620.00 | 415800.00 | 373950.00 | Hiranya Construction
8.00 | Centering and shuttering including strutting, propping etc. and removal of form work for : (a) Foundations, footings, bases for columns, etc. for mass concrete | 850.00 | Sqm. |  | 465.00 | 395250.00 | 350.00 | 297500.00 | 350.00 | 297500.00 | 297500.00 | RECHI CONSTRUCTION PVT LTD, J.P.M. Building Construction and Interior Works
9.00 | Centering and shuttering including strutting, propping etc. and removal of form work for : (a) Suspended floors, roofs, landings, balconies and access platform | 110.00 | Sqm. |  | 510.00 | 56100.00 | 700.00 | 77000.00 | 600.00 | 66000.00 | 56100.00 | Hiranya Construction
10.00 | Centering and shuttering including strutting, propping etc. and removal of form work for : (a) Lintels, beams, plinth beams, girders, bressumers and cantilevers | 260.00 | Sqm. |  | 510.00 | 132600.00 | 600.00 | 156000.00 | 470.00 | 122200.00 | 122200.00 | J.P.M. Building Construction and Interior Works
11.00 | Centering and shuttering including strutting, propping etc. and removal of form work for : (a) Columns, Pillars, Piers, Abutments, Posts and Struts | 200.00 | Sqm. |  | 510.00 | 102000.00 | 650.00 | 130000.00 | 754.00 | 150800.00 | 102000.00 | Hiranya Construction
12.00 | Steel reinforcement for R.C.C. work including straightening, cutting, bending, placing in position and binding all complete upto plinth level. (a) Thermo-Mechanically Treated bars of grade Fe-500D or more | 19500.00 | Kg. |  | 87.00 | 1696500.00 | 82.00 | 1599000.00 | 73.00 | 1423500.00 | 1423500.00 | J.P.M. Building Construction and Interior Works
13.00 | Steel reinforcement for R.C.C. work including straightening, cutting, bending, placing in position and binding all complete above plinth level. (a) Thermo-Mechanically Treated bars of grade Fe-500D or more | 3900.00 | Kg. |  | 87.00 | 339300.00 | 82.00 | 319800.00 | 73.00 | 284700.00 | 284700.00 | J.P.M. Building Construction and Interior Works
14.00 | Providing and laying in position ready mixed or site batched design mix cement concrete for reinforced cement concrete work; using coarse aggregate and fine aggregate derived from natural sources, Portland Pozzolana / Ordinary Portland /Portland Slag cement, admixtures in recommended proportions as per IS: 9103 to accelerate / retard setting of concrete, to improve durability and workability without impairing strength; including pumping of concrete to site of laying, curing, carriage for all leads; but excluding the cost of centering, shuttering, finishing and reinforcement as per direction of the engineer-in-charge; for the following grades of concrete. Note: Extra cement up to 10% of the minimum specified cement content in design mix shall be payable separately. In case the cement content in design mix is more than 110% of the specified minimum cement content, the contractor shall have discretion to either re-design the mix or bear the cost of extra cement. All works upto plinth level (a) Concrete of M30 grade with minimum cement content of 350 kg /cum | 150.00 | Cum. |  | 8160.00 | 1224000.00 | 7000.00 | 1050000.00 | 7238.00 | 1085700.00 | 1050000.00 | RECHI CONSTRUCTION PVT LTD
15.00 | Providing and laying in position ready mixed or site batched design mix cement concrete for reinforced cement concrete work; using coarse aggregate and fine aggregate derived from natural sources, Portland Pozzolana / Ordinary Portland /Portland Slag cement, admixtures in recommended proportions as per IS: 9103 to accelerate / retard setting of concrete, to improve durability and workability without impairing strength; including pumping of concrete to site of laying, curing, carriage for all leads; but excluding the cost of centering, shuttering, finishing and reinforcement as per direction of the engineer-in-charge; for the following grades of concrete. Note: Extra cement up to 10% of the minimum specified cement content in design mix shall be payable separately. In case the cement content in design mix is more than 110% of the specified minimum cement content, the contractor shall have discretion to either re-design the mix or bear the cost of extra cement. All works above plinth level upto floor V level (a) Concrete of M30 grade with minimum cement content of 350 kg /cum | 30.00 | Cum. |  | 8160.00 | 244800.00 | 7500.00 | 225000.00 | 7315.00 | 219450.00 | 219450.00 | J.P.M. Building Construction and Interior Works
16.00 | Add for using extra cement in the items of design mix over and above the specified cement content therein | 80.00 | Quintal |  | 700.00 | 56000.00 | 350.00 | 28000.00 | 446.00 | 35680.00 | 28000.00 | RECHI CONSTRUCTION PVT LTD
17.00 | Providing and fixing 18 mm thick gang saw cut, mirror polished, premoulded and prepolished, machine cut for kitchen platforms, vanity counters, window sills, facias and similar locations of required size, approved shade, colour and texture laid over 20 mm thick base cement mortar 1:4 (1 cement : 4 coarse sand), joints treated with white cement, mixed with matching pigment, epoxy touch ups, including rubbing, curing, moulding and polishing to edges to give high gloss finish etc. complete at all levels including cutting and making openings for fixing the wash basins and nosing of edges of granite slabs at all exposed edges all complete as directed by the EIC :-Granite of any colour and shade. (a) Area of slab over 0.50 sqm (Sample of granite stone shall be appporved by the Engineer in Charge) | 10.00 | Sqm. |  | 4650.00 | 46500.00 | 1650.00 | 16500.00 | 3426.00 | 34260.00 | 16500.00 | RECHI CONSTRUCTION PVT LTD
18.00 | Providing edge moulding to 18 mm thick marble stone counters, Vanities etc., including machine polishing to edge to give high gloss finish etc. complete as per design approved by Engineer-in-Charge | 10.00 | Mtr. |  | 330.00 | 3300.00 | 600.00 | 6000.00 | 308.00 | 3080.00 | 3080.00 | J.P.M. Building Construction and Interior Works
19.00 | Extra for providing heavy sheet float glass panes instead of ordinary float glass in glazed doors, windows and clerestory window shutters. (Area of opening for glass panes excluding portion inside rebate shall be measured) (a) 5.0 mm thick (weight not less than 12.50 kg per sqm) instead of 4 mm thick (weight not less than 10 kg per sqm). | 10.00 | Sqm. |  | 1230.00 | 12300.00 | 275.00 | 2750.00 | 350.00 | 3500.00 | 2750.00 | RECHI CONSTRUCTION PVT LTD
20.00 | Providing and fixing aluminium die cast body tubular type universal hydraulic door closer (having brand logo with ISI, IS : 3564, embossed on the body, door weight upto 35 kg and door width upto 700 mm), with necessary accessories and screws etc. complete. | 10.00 | Each |  | 1670.00 | 16700.00 | 1500.00 | 15000.00 | 924.00 | 9240.00 | 9240.00 | J.P.M. Building Construction and Interior Works
21.00 | Providing and fixing aluminium sliding door bolts ISI marked anodised (anodic coating not less than grade AC 10 as per IS : 1868) transparent or dyed to required colour or shade with nuts and screws etc. complete : (a) 300x16 mm | 10.00 | Each |  | 366.00 | 3660.00 | 200.00 | 2000.00 | 215.00 | 2150.00 | 2000.00 | RECHI CONSTRUCTION PVT LTD
22.00 | Providing and fixing aluminium tower bolts, ISI marked, anodised (anodic coating not less than grade AC 10 as per IS : 1868 ) transparent or dyed to required colour or shade, with necessary screws etc. complete : (a) 150x10 mm | 10.00 | Each |  | 150.00 | 1500.00 | 150.00 | 1500.00 | 30.00 | 300.00 | 300.00 | J.P.M. Building Construction and Interior Works
23.00 | Providing and fixing aluminium hanging floor door stopper, ISI marked, anodised (anodic coating not less than grade AC 10 as per IS : 1868) transparent or dyed to required colour and shade, with necessary screws etc. complete. (a) Twin rubber stopper | 10.00 | Each |  | 150.00 | 1500.00 | 150.00 | 1500.00 | 61.00 | 610.00 | 610.00 | J.P.M. Building Construction and Interior Works
24.00 | Providing and fixing bright finished 100 mm mortice lock with 6 levers without pair of handles of approved quality for aluminium door, with necessary screws etc complete as per direction of Engineer- in-charge | 10.00 | Each |  | 960.00 | 9600.00 | 700.00 | 7000.00 | 847.00 | 8470.00 | 7000.00 | RECHI CONSTRUCTION PVT LTD
25.00 | Providing and fixing 12 mm thick panelling or panelling and glazing in panelled or panelled and glazed shutters for doors, windows and clerestory windows (area of opening for panel inserts excluding portion inside grooves or rebates to be measured). Panelling for panelled or panelled and glazed shutters 25 mm to 40 mm thick. a) Fire retardant plywood conforming to IS: 5509. | 100.00 | Sqm. |  | 3570.00 | 357000.00 | 1850.00 | 185000.00 | 1925.00 | 192500.00 | 185000.00 | RECHI CONSTRUCTION PVT LTD
26.00 | Providing & Fixing decorative high pressure laminated sheet of plain / wood grain in gloss / matt/ suede finish with high density protective surface layer and reverse side of adhesive bonding quality conforming to IS : 2046 Type S, including cost of adhesive of approved quality. 1.5 mm thick | 100.00 | Sqm. |  | 1230.00 | 123000.00 | 890.00 | 89000.00 | 600.00 | 60000.00 | 60000.00 | J.P.M. Building Construction and Interior Works
27.00 | Providing and fixing bright /matt finished Stainless Steel handles of approved quality & make with necessary screws etc all complete. 125mm | 10.00 | Each |  | 222.00 | 2220.00 | 150.00 | 1500.00 | 154.00 | 1540.00 | 1500.00 | RECHI CONSTRUCTION PVT LTD
28.00 | Structural steel work in single section, fixed with or without connecting plate, including cutting, hoisting, fixing in position and applying a priming coat of approved steel primer all complete | 200.00 | Kg. |  | 105.00 | 21000.00 | 150.00 | 30000.00 | 77.00 | 15400.00 | 15400.00 | J.P.M. Building Construction and Interior Works
29.00 | Structural steel work riveted, bolted or welded in built up sections, trusses and framed work, including cutting, hoisting, fixing in position and applying a priming coat of approved steel primer all complete | 150.00 | Kg. |  | 105.00 | 15750.00 | 150.00 | 22500.00 | 20.00 | 3000.00 | 3000.00 | J.P.M. Building Construction and Interior Works
30.00 | Providing and fixing mild steel round holding down bolts with nuts and washer plates complete. | 60.00 | Kg. |  | 132.00 | 7920.00 | 150.00 | 9000.00 | 70.00 | 4200.00 | 4200.00 | J.P.M. Building Construction and Interior Works
31.00 | Steel work welded in built up sections/ framed work, including cutting, hoisting, fixing in position and applying a priming coat of approved steel primer using structural steel etc. as required. (a) In stringers, treads, landings etc. of stair cases, including use of chequered plate wherever required, all complete | 150.00 | Kg. |  | 105.00 | 15750.00 | 150.00 | 22500.00 | 77.00 | 11550.00 | 11550.00 | J.P.M. Building Construction and Interior Works
32.00 | Steel work welded in built up sections/ framed work, including cutting, hoisting, fixing in position and applying a priming coat of approved steel primer using structural steel etc. as required. (a) In gratings, frames, guard bar, ladder, railings, brackets, gates and similar works | 300.00 | Kg. |  | 105.00 | 31500.00 | 150.00 | 45000.00 | 123.00 | 36900.00 | 31500.00 | Hiranya Construction
33.00 | Providing and laying vitrified floor tiles in different sizes (thickness to be specified by the manufacturer) with water absorption less than 0.08% and conforming to IS: 15622, of approved make, in all colours and shades, laid on 20mm thick cement mortar 1:4 (1 cement : 4 coarse sand), jointing with grey cement slurry @ 3.3 kg/ sqm including grouting the joints with white cement and matching pigments etc., complete. (a) Size of Tile 600x600 mm | 80.00 | Sqm. |  | 1230.00 | 98400.00 | 1200.00 | 96000.00 | 1347.00 | 107760.00 | 96000.00 | RECHI CONSTRUCTION PVT LTD
34.00 | Crazy ceramic tile flooring, with under layer 12 mm thick cement mortar 1:4 (1 cement: 4 coarse sand), with joints not exceeding 5 mm, including filling the gaps with ordinary cement mixture & mixing with synthetic polyester fibre, triangular in shape having specific gravity of 1.34 to 1.40, cross section size ranging from 10 to 40 micron & length upto 6 mm , mixing fibre @ 125 grams per 50 kg of cement in cement mortar, including providing and mixing water proofing material in mortar @ 1 kg per 50 kg of cement, all complete as per direction of Engineer-in-charge | 80.00 | Sqm. |  | 1230.00 | 98400.00 | 815.00 | 65200.00 | 627.00 | 50160.00 | 50160.00 | J.P.M. Building Construction and Interior Works
35.00 | Providing and laying Vitrified tiles in different sizes (thickness to be specified by manufacturer), with water absorption less than 0.08 % and conforming to I.S. 15622, of approved make, in all colours & shade, in skirting, riser of steps, over 12 mm thick bed of cement mortar 1:3 (1 cement: 3 coarse sand), jointing with grey cement slurry @ 3.3 kg/ sqm including grouting the joint with white cement & matching pigments etc. complete. Size of Tile 600x600 mm | 10.00 | Sqm. |  | 1230.00 | 12300.00 | 1500.00 | 15000.00 | 1386.00 | 13860.00 | 12300.00 | Hiranya Construction
36.00 | Providing gola 75x75 mm in cement concrete 1:2:4 (1 cement : 2 coarse sand : 4 stone aggregate 10 mm and down gauge), including finishing with cement mortar 1:3 (1 cement : 3 fine sand) as per standard design | 40.00 | Mtr. |  | 330.00 | 13200.00 | 260.00 | 10400.00 | 215.00 | 8600.00 | 8600.00 | J.P.M. Building Construction and Interior Works
37.00 | Providing and fixing false ceiling at all height including providing and fixing of frame work made of special sections, power pressed from M.S. sheets and galvanized with zinc coating of 120 gms/sqm (both side inclusive) as per IS : 277 and consisting of angle cleats of size 25 mm wide x 1.6 mm thick with flanges of 27 mm and 37 mm, at 1200 mm centre to centre, one flange fixed to the ceiling with dash fastener 12.5 mm dia x 50 mm long with 6 mm dia bolts, other flange of cleat fixed to the angle hangers of 25x10x0.50 mm of required length with nuts & bolts of required size and other end of angle hanger fixed with intermediate G.I. channels 45x15x0.9 mm running at the spacing of 1200 mm centre to centre, to which the ceiling section 0.5 mm thick bottom wedge of 80 mm with tapered flanges of 26 mm each having lips of 10.5 mm, at 450 mm centre to centre, shall be fixed in a direction perpendicular to G.I. intermediate channel with connecting clips made out of 2.64 mm dia x 230 mm long G.I. wire at every junction, including fixing perimeter channels 0.5 mm thick 27 mm high having flanges of 20 mm and 30 mm long, the perimeter of ceiling fixed to wall/partition with the help of rawl plugs at 450 mm centre, with 25mm long dry wall screws @ 230 mm interval, including fixing of gypsum board to ceiling section and perimeter channel with the help of dry wall screws of size 3.5 x 25 mm at 230 mm c/c, including jointing and finishing to a flush finish of tapered and square edges of the board with recommended jointing compound, jointing tapes, finishing with jointing compound in 3 layers covering upto 150 mm on both sides of joint and two coats of primer suitable for board, all as per manufacturer's specification and also including the cost of making openings for light fittings, grills, diffusers, cutouts made with frame of perimeter channels suitably fixed, all complete as per drawings, specification and direction of the Engineer in Charge but excluding the cost of painting with: a) 12.5 mm thick tapered edge gypsum plain board conforming to IS: 2095- (Part I) : 2011 (Board with BIS certification marks) | 80.00 | Sqm. |  | 1455.00 | 116400.00 | 900.00 | 72000.00 | 801.00 | 64080.00 | 64080.00 | J.P.M. Building Construction and Interior Works
38.00 | 6 mm cement plaster of mix : 1:3 (1 cement : 3 fine sand) | 80.00 | Sqm. |  | 384.00 | 30720.00 | 320.00 | 25600.00 | 231.00 | 18480.00 | 18480.00 | J.P.M. Building Construction and Interior Works
39.00 | Finishing walls with water proofing cement paint of required shade : New work (Two or more coats applied @ 3.84 kg/10 sqm). | 660.00 | Sqm. |  | 123.00 | 81180.00 | 80.00 | 52800.00 | 85.00 | 56100.00 | 52800.00 | RECHI CONSTRUCTION PVT LTD
40.00 | Painting with synthetic enamel paint of approved brand and manufacture to give an even shade : a) Two or more coats on new work | 50.00 | Sqm. |  | 96.00 | 4800.00 | 130.00 | 6500.00 | 123.00 | 6150.00 | 4800.00 | Hiranya Construction
41.00 | Painting with black anti-corrosive bitumastic paint of approved brand and manufacture to give an even shade: a) Two or more coats on new work | 210.00 | Sqm. |  | 123.00 | 25830.00 | 100.00 | 21000.00 | 30.00 | 6300.00 | 6300.00 | J.P.M. Building Construction and Interior Works
42.00 | Providing and applying white cement based putty of average thickness 1 mm, of approved brand and manufacturer, over the plastered wall surface to prepare the surface even and smooth complete. | 120.00 | Sqm. |  | 69.00 | 8280.00 | 123.00 | 14760.00 | 123.00 | 14760.00 | 8280.00 | Hiranya Construction
43.00 | Preparation and consolidation of sub grade with power road roller of 8 to 12 tonne capacity after excavating earth to an average of 22.5 cm depth, dressing to camber and consolidating with road roller including making good the undulations etc. and re-rolling the sub grade and disposal of surplus earth with lead upto 50 metres | 3990.00 | Sqm. |  | 66.30 | 264537.00 | 100.00 | 399000.00 | 130.00 | 518700.00 | 264537.00 | Hiranya Construction
44.00 | Construction of granular sub-base by providing close graded Material conforming to specifications, mixing in a mechanical mix plant at OMC, carriage of mixed material by tippers to work site, for all leads & lifts, spreading in uniform layers of specified thickness with motor grader on prepared surface and compacting with vibratory power roller to achieve the desired density, complete as per specifications and directions of Engineer-in-Charge a) With material conforming to Grade-I (size range 75 mm to 0.075 mm) having CBR Value-3 | 60.00 | Cum |  | 2850.00 | 171000.00 | 3000.00 | 180000.00 | 1925.00 | 115500.00 | 115500.00 | J.P.M. Building Construction and Interior Works
45.00 | Providing, laying, spreading and compacting graded stone aggregate (size range 53 mm to 0.075 mm ) to wet mix macadam (WMM) specification including premixing the material with water at OMC in for all leads & lifts, laying in uniform layers with mechanical paverfinisher in sub- base / base course on well prepared surface and compacting with vibratory roller of 8 to 10 tonne capacity to achieve the desired density, complete as per specifications and directions of Engineer-in-Charge | 100.00 | Cum |  | 2850.00 | 285000.00 | 3000.00 | 300000.00 | 1804.00 | 180400.00 | 180400.00 | J.P.M. Building Construction and Interior Works
46.00 | Providing and laying factory made chamfered edge Cement Concrete paver blocks In foot path, park & lawns driveway or light & traffic parking etc. of required strength, thickness & size/ shape, made by table vibratory method using PU mould, laid in required colour & pattern over 50mm thick compacted bed of course sand, compacting and proper embedding/ laying of inter locking paver blocks into the sand bedding layer through vibratory compaction by using plate vibrator, filling the joints with sand and cutting of paver blocks as per required size and pattern, finishing and sweeping extra sand, all complete as per manufacturer's specifications & direction of Engineer in-Charge. a) 80mm thick Cement concrete paver block of M-30 grade with approved colour, design & pattern | 840.00 | Sqm. |  | 1050.00 | 882000.00 | 900.00 | 756000.00 | 808.00 | 678720.00 | 678720.00 | J.P.M. Building Construction and Interior Works
47.00 | Providing and fixing wash basin with C.I. brackets, 15 mm C.P. brass pillar taps, 32 mm C.P. brass waste of standard pattern, including painting of fittings and brackets, cutting and making good the walls wherever require: a) White Vitreous China Angle back wash basin size 600 x 480 mm with single 15mm C.P. brass pillar tap | 1.00 | Each |  | 6000.00 | 6000.00 | 3000.00 | 3000.00 | 2706.00 | 2706.00 | 2706.00 | J.P.M. Building Construction and Interior Works
48.00 | Providing and fixing white vitreous china pedestal for wash basin completely recessed at the back for the reception of pipes and fittings | 1.00 | Each |  | 3000.00 | 3000.00 | 1500.00 | 1500.00 | 2194.00 | 2194.00 | 1500.00 | RECHI CONSTRUCTION PVT LTD
49.00 | Providing and fixing Stainless Steel A ISI 304 (18/8) kitchen sink as per IS:13983 with C.I. brackets and stainless steel plug 40 mm, including painting of fittings and brackets, cutting and making good the walls wherever required : (a) Kitchen sink with drain board 510x1040 mm bowl depth 250 mm | 1.00 | Each |  | 6630.00 | 6630.00 | 2500.00 | 2500.00 | 6814.00 | 6814.00 | 2500.00 | RECHI CONSTRUCTION PVT LTD
50.00 | Providing and fixing 8 mm dia C.P. / S.S. Jet with flexible tube upto 1 metre long with S.S. triangular plate to European type W.C. of quality and make as approved by Engineer - in - charge | 1.00 | Each |  | 600.00 | 600.00 | 300.00 | 300.00 | 231.00 | 231.00 | 231.00 | J.P.M. Building Construction and Interior Works
51.00 | Providing and fixing P.V.C. waste pipe for sink or wash basin including P.V.C. waste fittings complete. a) Flexible pipe - 32 mm dia | 1.00 | Each |  | 123.00 | 123.00 | 150.00 | 150.00 | 77.00 | 77.00 | 77.00 | J.P.M. Building Construction and Interior Works
52.00 | Providing and fixing mirror of superior glass (of approved quality) and of required shape and size with plastic moulded frame of approved make and shade with 6 mm thick hard board backing | 1.00 | Each |  | 771.00 | 771.00 | 600.00 | 600.00 | 2233.00 | 2233.00 | 600.00 | RECHI CONSTRUCTION PVT LTD
53.00 | Providing and fixing Chlorinated Polyvinyl Chloride (CPVC) pipes, having thermal stability for hot & cold water supply, including all CPVC plain & brass threaded fittings, including fixing the pipe with clamps at 1.00 m spacing. This includes jointing of pipes & fittings with one step CPVC solvent cement and testing of joints complete as per direction of Engineer in Charge. Internal work - Exposed on wall (a) 32 mm nominal dia Pipes | 25.00 | Mtr. |  | 465.00 | 11625.00 | 500.00 | 12500.00 | 385.00 | 9625.00 | 9625.00 | J.P.M. Building Construction and Interior Works
54.00 | Providing and fixing Chlorinated Polyvinyl Chloride (CPVC) pipes, having thermal stability for hot & cold water supply, including all CPVC plain & brass threaded fittings, i/c fixing the pipe with clamps at 1.00 m spacing. This includes jointing of pipes & fittings with one step CPVC solvent cement and the cost of cutting chases and making good the same including testing of joints complete as per direction of Engineer in Charge. Concealed work, including cutting chases and making good the walls etc. (a) 15 mm nominal dia Pipes | 60.00 | Mtr. |  | 330.00 | 19800.00 | 440.00 | 26400.00 | 300.00 | 18000.00 | 18000.00 | J.P.M. Building Construction and Interior Works
55.00 | Providing and fixing Chlorinated Polyvinyl Chloride (CPVC) pipes, having thermal stability for hot & cold water supply, including all CPVC plain & brass threaded fittings, i/c fixing the pipe with clamps at 1.00 m spacing. This includes jointing of pipes & fittings with one step CPVC solvent cement and the cost of cutting chases and making good the same including testing of joints complete as per direction of Engineer in Charge. Concealed work, including cutting chases and making good the walls etc. (a) 20 mm nominal dia Pipes | 20.00 | Mtr. |  | 420.00 | 8400.00 | 513.00 | 10260.00 | 300.00 | 6000.00 | 6000.00 | J.P.M. Building Construction and Interior Works
56.00 | Providing and fixing Chlorinated Polyvinyl Chloride (CPVC) pipes, having thermal stability for hot & cold water supply including all CPVC plain & brass threaded fittings This includes jointing of pipes & fittings with one step CPVC solvent cement, trenching, refilling & testing of joints complete as per direction of Engineer in Charge. (a) External work 50 mm nominal dia Pipes | 25.00 | Mtr. |  | 645.00 | 16125.00 | 811.00 | 20275.00 | 523.00 | 13075.00 | 13075.00 | J.P.M. Building Construction and Interior Works
57.00 | Providing and fixing G.I. pipes complete with G.I. fittings including trenching and refilling etc. External work (a) 50 mm dia nominal bore (Shall be laid minimum 2 feet below the dressed/levelled ground) | 1800.00 | Mtr. |  | 770.00 | 1386000.00 | 520.00 | 936000.00 | 392.00 | 705600.00 | 705600.00 | J.P.M. Building Construction and Interior Works
58.00 | Providing and fixing brass bib cock of approved quality : (a) 15 mm nominal bore | 1.00 | Each |  | 960.00 | 960.00 | 303.00 | 303.00 | 231.00 | 231.00 | 231.00 | J.P.M. Building Construction and Interior Works
59.00 | Providing and fixing ball valve (brass) of approved quality pressure, with plastic floats complete: (a) 25 mm nominal bore | 1.00 | Each |  | 960.00 | 960.00 | 400.00 | 400.00 | 304.00 | 304.00 | 304.00 | J.P.M. Building Construction and Interior Works
60.00 | Providing and fixing uplasticised PVC connection pipe with brass unions : (a) 30 cm length 15mm nominal bore | 1.00 | Each |  | 123.00 | 123.00 | 100.00 | 100.00 | 65.00 | 65.00 | 65.00 | J.P.M. Building Construction and Interior Works
61.00 | Providing and placing on terrace (at all floor levels) polyethylene water storage tank, IS : 12701 marked, with cover and suitable locking arrangement and making necessary holes for inlet, outlet and overflow pipes but without fittings and the base support for tank. | 1000.00 | Litre |  | 9.60 | 9600.00 | 11.00 | 11000.00 | 10.00 | 10000.00 | 9600.00 | Hiranya Construction
62.00 | Constructing brick masonry manhole in cement mortar 1:4 ( 1 cement : 4 coarse sand ) with R.C.C. top slab with 1:1.5:3 mix (1 cement : 1.5 coarse sand (zone-III) : 3 graded stone aggregate 20 mm nominal size), foundation concrete 1:4:8 mix (1 cement : 4 coarse sand (zone-III) : 8 graded stone aggregate 40 mm nominal size), inside plastering 12 mm thick with cement mortar 1:3 (1 cement : 3 coarse sand) finished with floating coat of neat cement and making channels in cement concrete 1:2:4 (1 cement : 2 coarse sand : 4 graded stone aggregate 20 mm nominal size) finished with a floating coat of neat cement complete as per standard design : Inside size 90x80 cm and 45 cm deep including C.I. cover with frame (light duty) 455x610 mm internal dimensions, total weight of cover and frame to be not less than 38 kg (weight of cover 23 kg and weight of frame 15 kg) : (a) With common burnt clay F.P.S. (non modular) bricks of class designation 50 | 12.00 | Each |  | 9600.00 | 115200.00 | 8700.00 | 104400.00 | 8855.00 | 106260.00 | 104400.00 | RECHI CONSTRUCTION PVT LTD
63.00 | Constructing brick masonry manhole in cement mortar 1:4 ( 1 cement : 4 coarse sand ) with R.C.C. top slab with 1:1.5:3 mix (1 cement : 1.5 coarse sand (zone-III) : 3 graded stone aggregate 20 mm nominal size), foundation concrete 1:4:8 mix (1 cement : 4 coarse sand (zone-III) : 8 graded stone aggregate 40 mm nominal size), inside plastering 12 mm thick with cement mortar 1:3 (1 cement : 3 coarse sand) finished with floating coat of neat cement and making channels in cement concrete 1:2:4 (1 cement : 2 coarse sand : 4 graded stone aggregate 20 mm nominal size) finished with a floating coat of neat cement complete as per standard design :Inside size 120x90 cm and 90 cm deep including C.I. cover with frame (medium duty) 500 mm internal diameter, total weight of cover and frame to be not less than 116 kg (weight of cover 58 kg and weight of frame 58 kg) : (a) With common burnt clay F.P.S. (non modular) bricks of class designation 50 | 3.00 | Each |  | 19500.00 | 58500.00 | 18000.00 | 54000.00 | 16170.00 | 48510.00 | 48510.00 | J.P.M. Building Construction and Interior Works
64.00 | Supplying and fixing C.I. cover without frame for manholes : (a) 560 mm diameter C.I. cover (heavy duty) the weight of the cover to be not less than 108 kg | 4.00 | Each |  | 7700.00 | 30800.00 | 5000.00 | 20000.00 | 5012.00 | 20048.00 | 20000.00 | RECHI CONSTRUCTION PVT LTD
65.00 | Making soak pit 2.5 m diameter 3.0 metre deep with 45 x 45 cm dry brick honey comb shaft with bricks and S.W. drain pipe 100 mm diameter, 1.8 m long complete as per standard design. (a) With common burnt clay F.P.S. (non modular) bricks of class designation 50 | 1.00 | Each |  | 12660.00 | 12660.00 | 28000.00 | 28000.00 | 20790.00 | 20790.00 | 12660.00 | Hiranya Construction
66.00 | Providing and fixing aluminium work for doors, windows, ventilators and partitions with extruded built up standard tubular sections/ appropriate Z sections and other sections of approved make conforming to IS: 733 and IS: 1285, fixing with dash fasteners of required dia and size, including necessary filling up the gaps at junctions, i.e. at top, bottom and sides with required EPDM rubber/ neoprene gasket etc. Aluminium sections shall be smooth, rust free, straight, mitred and jointed mechanically wherever required including cleat angle, Aluminium snap beading for glazing / paneling, C.P. brass / stainless steel screws, all complete as per architectural drawings and the directions of Engineer-in-charge. (Glazing, paneling and dash fasteners to be paid for separately) : For fixed portion (a) Powder coated aluminium (minimum thickness of powder coating 50 micron) | 150.00 | Kg. |  | 528.00 | 79200.00 | 600.00 | 90000.00 | 339.00 | 50850.00 | 50850.00 | J.P.M. Building Construction and Interior Works
67.00 | For shutters of doors, windows & ventilators including providing and fixing hinges/ pivots and making provision for fixing of fittings wherever required including the cost of EPDM rubber / neoprene gasket required (Fittings shall be paid for separately). (a) Powder coated aluminium (minimum thickness of powder coating 50 micron) | 75.00 | Kg. |  | 528.00 | 39600.00 | 600.00 | 45000.00 | 231.00 | 17325.00 | 17325.00 | J.P.M. Building Construction and Interior Works
68.00 | Providing and fixing glazing in aluminium door, window, ventilator shutters and partitions etc. with EPDM rubber / neoprene gasket etc. complete as per the architectural drawings and the directions of engineer-in-charge. (Cost of aluminium snap beading shall be paid in basic item): With float glass panes of 5 mm thickness (weight not less than 12.50 kg/sqm) | 18.00 | Sqm. |  | 1230.00 | 22140.00 | 1000.00 | 18000.00 | 1162.00 | 20916.00 | 18000.00 | RECHI CONSTRUCTION PVT LTD
69.00 | Providing and fixing Brass 100mm mortice latch and lock with 6 levers without pair of handles (best make of approved quality) for aluminium doors including necessary cutting and making good etc. complete | 10.00 | Each |  | 1230.00 | 12300.00 | 500.00 | 5000.00 | 1147.00 | 11470.00 | 5000.00 | RECHI CONSTRUCTION PVT LTD
70.00 | Providing and fixing anodised aluminium grill (anodised transparent or dyed to required shade according to IS: 1868 with minimum anodic coating of grade AC 15) of approved design/pattern, with approved standard section and fixed to the existing window frame with C.P. brass/ stainless steel screws @ 200 mm centre to centre, including cutting the grill to proper opening size for fixing and operation of handles and fixing approved anodised aluminium standard section around the opening, all complete as per requirement and direction of Engineer-in-charge. (Only weight of grill to be measured for payment). | 40.00 | Kg. |  | 465.00 | 18600.00 | 700.00 | 28000.00 | 431.00 | 17240.00 | 17240.00 | J.P.M. Building Construction and Interior Works
71.00 | Boring/drilling bore well of required dia for casing/ strainer pipe, by suitable method prescribed in IS: 2800 (part I), including collecting samples from different strata, preparing and submitting strata chart/ bore log, including hire & running charges of all equipments, tools, plants & machineries required for the job, all complete as per direction of Engineer -in-charge, beyond 90 metre & upto 150 metre depth below ground level. Rocky strata including Boulders a) 300 mm dia | 100.00 | Mtr. |  | 1860.00 | 186000.00 | 1250.00 | 125000.00 | 1963.00 | 196300.00 | 125000.00 | RECHI CONSTRUCTION PVT LTD
72.00 | Supplying, assembling, lowering and fixing in vertical position in bore well, unplasticized PVC medium well casing (CM) pipe of required dia, conforming to IS: 12818, including required hire and labour charges, fittings& accessories etc. all complete, for all depths, as per direction of Engineer-in-charge. a) 150 mm nominal size dia | 100.00 | Mtr. |  | 1230.00 | 123000.00 | 550.00 | 55000.00 | 1316.00 | 131600.00 | 55000.00 | RECHI CONSTRUCTION PVT LTD
73.00 | Providing and fixing factory made single extruded WPC (Wood Polymer Composite) solid door/window/Ceosetory windows & other Frames/Chowkhat comprising of virgin PVC polymer of K value 58- 60 (Suspension Grade), calcium carbonate and natural fibers (wood powder/ rice husk/wheat husk) and non toxic additives (maximum toxicity index of 12 for 100 gms) fabricated with miter joints after applying PVC solvent cement and screwed with full body threaded star headed SS screws having minimum frame density of 750 kg/cum, screw withdrawal strength of 2200 N (Face) & 1100 N (Edge), minimum compressive strength of 58 N/mm2, modulus of elasticity 900 N/mm2 and resistance to spread of flame of Class A category with property of being termite/borer proof, water/moisture proof and fire retardant and fixed in position with M.S hold fast/lugs/SS dash fasteners of required dia and length complete as per direction of Engineer-In- Charge. (M.S hold fast/lugs or SS dash fasteners shall be paid for separately). Note: For WPC solid door/window frames, minus 5mm tolerance in dimensions i.e depth and width of profile shall be acceptable. Variation in profile dimensions on plus side shall be acceptable but no extra payment on this account shall be made. Frame size 45 x 85 mm | 25.00 | Mtr. |  | 770.00 | 19250.00 | 650.00 | 16250.00 | 361.00 | 9025.00 | 9025.00 | J.P.M. Building Construction and Interior Works
74.00 | Providing and fixing factory made single extruded WPC (Wood Polymer Composite) solid plain flush door shutter of required size comprising of virgin polymer of K value 58-60 (Suspension Grade), calcium carbonate and natural fibers (wood powder/ rice husk/wheat husk) and non toxic additives (maximum toxicity index of 12 for 100 gms) having minimum density of 650 kg/cum and screw withdrawal strength of 1800 N (Face) & 900 N (Edge), minimum compressive strength 50 N/mm2, modulus of elasticity 850 N/mm2 and resistance to spread of flame of Class A category with property of being termite/ borer proof, water/moisture proof and fire retardant and fixing with stainless steel butt hinges of required size with necessary full body threaded star headed counter sunk S.S screws, all as per direction of Engineer-In- Charge. (Note: stainless steel butt hinges and necessary S.S screws shall be paid separately) 30 mm thick | 12.00 | Sqm. |  | 8700.00 | 104400.00 | 3500.00 | 42000.00 | 2841.00 | 34092.00 | 34092.00 | J.P.M. Building Construction and Interior Works
75.00 | Brick work with bricks of class designation 50 in foundation and plinth in: a) Cement mortar 1:6 (1 cement : 6 coarse sand) (Note:River sand/M Sand should conform to requirements given in the relavent IS code 383 (latest revision)). | 120.00 | Cum |  | 7800.00 | 936000.00 | 6500.00 | 780000.00 | 6006.00 | 720720.00 | 720720.00 | J.P.M. Building Construction and Interior Works
76.00 | Brick work with bricks of class designation 50 in superstructure above plinth level up to floor V level in all shapes and sizes in : a) Cement mortar 1:6 (1 cement : 6 coarse sand) (Note:River sand/M Sand should conform to requirements given in the relavent IS code 383 (latest revision)). | 60.00 | Cum |  | 7800.00 | 468000.00 | 6500.00 | 390000.00 | 7315.00 | 438900.00 | 390000.00 | RECHI CONSTRUCTION PVT LTD
77.00 | 12 mm cement plaster: a) 1:3 (1 cement: 3 fine sand) | 660.00 | Sqm. |  | 330.00 | 217800.00 | 320.00 | 211200.00 | 238.00 | 157080.00 | 157080.00 | J.P.M. Building Construction and Interior Works
78.00 | 15 mm cement plaster: a) 1:3 (1 cement: 3 fine sand) | 1030.00 | Sqm. |  | 360.60 | 371418.00 | 350.00 | 360500.00 | 284.00 | 292520.00 | 292520.00 | J.P.M. Building Construction and Interior Works
79.00 | Wall painting with acrylic emulsion paint of approved brand and manufacture to give an even shade : a) Two or more coats on new work | 190.00 | Sqm. |  | 96.00 | 18240.00 | 140.00 | 26600.00 | 103.00 | 19570.00 | 18240.00 | Hiranya Construction
80.00 | Providing and fixing wall mount type water closet (European Type) of make "KOHLER" (Code 8752IN-S-0) or equivalent with seat cover all complete as per the directions of EIC | 1.00 | Each |  | 18600.00 | 18600.00 | 15000.00 | 15000.00 | 10472.00 | 10472.00 | 10472.00 | J.P.M. Building Construction and Interior Works
81.00 | Providing and fixing in wall tank (European Type) of make "KOHLER" (code 77027IN-M-NA) all complete as per the directions of EIC | 1.00 | Each |  | 9600.00 | 9600.00 | 15000.00 | 15000.00 | 7546.00 | 7546.00 | 7546.00 | J.P.M. Building Construction and Interior Works
82.00 | Providing and fixing C.P brass angle valve of make "JAQUAR" (code OPP-CHR-15053PM) -15 mm Nominal bore complete as per the direction of EIC | 2.00 | Each |  | 1230.00 | 2460.00 | 800.00 | 1600.00 | 1131.00 | 2262.00 | 1600.00 | RECHI CONSTRUCTION PVT LTD
83.00 | Providing and fixing Pillar cock of made "JAQUAR" (code PSR-CHR-031) or equivalent all complete as per the directions of EIC. | 1.00 | Each |  | 2850.00 | 2850.00 | 800.00 | 800.00 | 2310.00 | 2310.00 | 800.00 | RECHI CONSTRUCTION PVT LTD
84.00 | Providing and fixing C.P brass health faucet of make "JAQUAR" (code ALD-CHR-573) with 1m flexible hose complete as per the direction of EIC. | 1.00 | Each |  | 1950.00 | 1950.00 | 2000.00 | 2000.00 | 1540.00 | 1540.00 | 1540.00 | J.P.M. Building Construction and Interior Works
85.00 | Providing and fixing C.P brass toilet paper holder of make "JAQUAR" (code ACN-CHR-1151N) complete as per the direction of EIC | 1.00 | Each |  | 960.00 | 960.00 | 1000.00 | 1000.00 | 1015.00 | 1015.00 | 960.00 | Hiranya Construction
86.00 | Providing and fixing of soap dispensers of capacity 1000ml of make "DIVERSEY" as per the directions of EIC | 1.00 | Each |  | 2850.00 | 2850.00 | 2000.00 | 2000.00 | 6106.00 | 6106.00 | 2000.00 | RECHI CONSTRUCTION PVT LTD
87.00 | Providing and fixing S.S floor gratings of make "VIKING" of size 150 mm X 150 mm with garting opening size 100 mm dia as per the directions of EIC. a) Rectangular shape 1500x450 mm | 2.00 | Each |  | 960.00 | 1920.00 | 500.00 | 1000.00 | 323.00 | 646.00 | 646.00 | J.P.M. Building Construction and Interior Works
88.00 | Providing and fixing C.P.Brass two way Bib cock of jaguar (OPP-CHR-15041PM) or equivalent ,as per the direction of Engineer-in-charge. a)15 mm dia | 1.00 | Each |  | 2850.00 | 2850.00 | 2000.00 | 2000.00 | 2271.00 | 2271.00 | 2000.00 | RECHI CONSTRUCTION PVT LTD
89.00 | Providing and fixing Stainless Steel towel rail Jaquar make (ACN-CHR-1111SM) or Equivalent complete with brackets fixed to wooden cleats with CP brass screws with concealed fittings arrangement of approved quality and colour. a) 600 mm long towel rail with total length of 645 mm, width 78 mm and effective height of 88 mm, weighing not less than 190 g | 1.00 | Each |  | 1950.00 | 1950.00 | 2000.00 | 2000.00 | 1709.00 | 1709.00 | 1709.00 | J.P.M. Building Construction and Interior Works
90.00 | Providing and laying PVC in sewer line, vent pipe conforming to IS. Joining as per standards as directed by EIC with required adhesive special etc. complete as per the direction of Engineer-in-charge. 110mmdia (working pressure 6kg/sqcm) | 50.00 | Mtr. |  | 420.00 | 21000.00 | 298.00 | 14900.00 | 519.00 | 25950.00 | 14900.00 | RECHI CONSTRUCTION PVT LTD
91.00 | Providing and fixing G.I. pipes complete with G.I. fittings including trenching and refilling etc. External work 100 mm dia nominal bore (Shall be laid minimum 3 feet below the dressed/levelled ground) | 150.00 | Mtr. |  | 1455.00 | 218250.00 | 1000.00 | 150000.00 | 600.00 | 90000.00 | 90000.00 | J.P.M. Building Construction and Interior Works
92.00 | Providing and fixing wire mesh of block size 1"x1" having dia. of GI wire 3mm etc. all complete as approved by the Engg.-In-Charge | 130.00 | Sqm. |  | 483.00 | 62790.00 | 350.00 | 45500.00 | 500.00 | 65000.00 | 45500.00 | RECHI CONSTRUCTION PVT LTD
93.00 | Providing and fixing anti static mats 2mm thick etc. all complete as approved by the Engg-In-Charge | 40.00 | Sqm. |  | 870.00 | 34800.00 | 2000.00 | 80000.00 | 1008.00 | 40320.00 | 34800.00 | Hiranya Construction
94.00 | Supply and installation of frangible hut of internal size 3.25m(L)x1.65m(B)x3.00m(H) along wall of frangible ATU hut made of 2mm FRP, 80mm thick PUF sandwich panels for housing battery / equipment with doors of approved make, i/c transportation, carriage / all taxes complete in all respect as per direction & satisfaction of Engineering- In-Charge. | 1.00 | Each |  | 125000.00 | 125000.00 | 150000.00 | 150000.00 | 625000.00 | 625000.00 | 125000.00 | Hiranya Construction
95.00 | Providing & laying 4 mm OD non stranded continuous steel guide wire without joints in GI pipe to be laid during execution of work etc all complete as per the direction of Engineer-in-charge | 1950.00 | Mtr. |  | 15.00 | 29250.00 | 120.00 | 234000.00 | 40.00 | 78000.00 | 29250.00 | Hiranya Construction
96.00 | Providing and fixing 9 mm thick prelaminated particle board flat pressed three layer or graded wood particle board conforming to IS: 12823 Grade l Type ll, in panelling fixed in aluminum doors, windows shutters and partition frames with C.P. brass / stainless steel screws etc. complete as per architectural drawings and directions of Engineer-in-charge. a) Pre-laminated particle board with decorative lamination on one side and balancing lamination on other side | 10.00 | Sqm. |  | 960.00 | 9600.00 | 1500.00 | 15000.00 | 662.00 | 6620.00 | 6620.00 | J.P.M. Building Construction and Interior Works
97.00 | Consultancy charges for preparation of detailed structural drawings on the basis of relevant IS codes & sound engineering practices and the same is to be got approved by Prof./HoD of any Govt. Engineering College. The contractor shall intimate AAI the details of Govt. Engineering College from where structural designs and drawings will be vetted/approved. The Contractor shall coordinate for the time schedule to be taken by Govt. Engineering College so as to ensure adherence off overall time of submission of the above by the Contractor to meet the overall project completion time. No additional time period or any cost shall be allowed to the contractor for designing preparation of drawings/ vetting of design and drawings from Govt. Engineering College etc. Major Engineering decision and specification shall be reviewed by AAI to the extent desired if required. This item includes structural designing of ATU shelter, NDB building, Antenna mast foundation & boundary wall as per available architectural drawings | 1.00 | Job |  | 75000.00 | 75000.00 | 75000.00 | 75000.00 | 92400.00 | 92400.00 | 75000.00 | Hiranya Construction, RECHI CONSTRUCTION PVT LTD
98.00 | Supplying, spreading and filling of M sand in ground level including watering, ramming and dressing complete as per the direction of Engineer in Charge | 180.00 | Cum |  | 2220.00 | 399600.00 | 2000.00 | 360000.00 | 1763.00 | 317340.00 | 317340.00 | J.P.M. Building Construction and Interior Works
99.00 | Providing perforation for 150 mm dia PVC casing pipe for borewell including cleaning the pipe and removal of all dirts and rubbish etc complete as per the direction of Engineer in Charge | 40.00 | Mtr. |  | 150.00 | 6000.00 | 200.00 | 8000.00 | 200.00 | 8000.00 | 6000.00 | Hiranya Construction
100.00 | Pebble stones packing in tubewell construction including providing Pebble stones fine/ medium/ coarse, in required grading & sizes as per actual requirement, all complete as per direction of Engineer-in-charge | 10.00 | Cum |  | 25000.00 | 250000.00 | 5000.00 | 50000.00 | 6930.00 | 69300.00 | 50000.00 | RECHI CONSTRUCTION PVT LTD
101.00 | ELECTRICAL WORKS Wiring for light point/ fan point/ exhaust fan point/ call bell point with 1.5 sq.mm FRLS PVC insulated copper conductor single core cable in surface / recessed medium class PVC conduit, with modular switch, modular plate, suitable GI box and earthing the point with 1.5 sq.mm. FRLS PVC insulated copper conductor single core cable etc as required. Group B. | 60.00 | Point |  | 1350.00 | 81000.00 | 1850.00 | 111000.00 | 1200.00 | 72000.00 | 72000.00 | J.P.M. Building Construction and Interior Works
102.00 | Wiring for circuit/ submain wiring alongwith earth wire with the following sizes of FRLS PVC insulated copper conductor, single core cable in surface/ recessed medium class PVC conduit as required. a). 2 X 1.5 sq. mm + 1 X 1.5 sq. mm earth wire | 100.00 | Mtr. |  | 190.00 | 19000.00 | 350.00 | 35000.00 | 260.00 | 26000.00 | 19000.00 | Hiranya Construction
103.00 | Wiring for circuit/ submain wiring alongwith earth wire with the following sizes of FRLS PVC insulated copper conductor, single core cable in surface/ recessed medium class PVC conduit as required. a) 2 X 2.5 sq. mm + 1 X 2.5 sq. mm earth wire | 300.00 | Mtr. |  | 240.00 | 72000.00 | 450.00 | 135000.00 | 330.00 | 99000.00 | 72000.00 | Hiranya Construction
104.00 | Wiring for circuit/ submain wiring alongwith earth wire with the following sizes of FRLS PVC insulated copper conductor, single core cable in surface/ recessed medium class PVC conduit as required. a) 2 X 4 sq. mm + 1 X 4 sq. mm earth wire | 260.00 | Mtr. |  | 310.00 | 80600.00 | 520.00 | 135200.00 | 410.00 | 106600.00 | 80600.00 | Hiranya Construction
105.00 | Supplying and fixing suitable size GI box with modular plate and cover in front on surface or in recess, including providing and fixing 3 pin 5/6 A modular socket outlet and 5/6 A modular switch, connections etc. as required | 25.00 | Each |  | 250.00 | 6250.00 | 800.00 | 20000.00 | 670.00 | 16750.00 | 6250.00 | Hiranya Construction
106.00 | Supplying and fixing suitable size GI box with modular plate and cover in front on surface or in recess, including providing and fixing 6 pin 5/6 A & 15/16 A modular socket outlet and 15/16 A modular switch, connections etc. as required | 40.00 | Each |  | 420.00 | 16800.00 | 900.00 | 36000.00 | 1200.00 | 48000.00 | 16800.00 | Hiranya Construction
107.00 | Supplying and fixing 8 way (8+24), Double Door, three pole and neutral, Vertical Loadline, prewired, sheet steel, MCB distribution board, 415 volts, on surface/recess, complete with loose wire box, terminal blocks, duly prewired with suitable size FRLS PVC insulated copper busbar, neutral link, earth bar, din bar, detachable gland plate, interconnections and powder painted including earthing etc. as required (But without MCB/RCCB/Isolator) | 2.00 | Each |  | 11500.00 | 23000.00 | 15000.00 | 30000.00 | 9909.00 | 19818.00 | 19818.00 | J.P.M. Building Construction and Interior Works
108.00 | Supplying and fixing following 12 way single pole and neutral, sheet steel, MCB distribution board, 240 volts, on surface/recess, complete with loose wire box, terminal blocks, duly prewired with suitable size FRLS PVC insulated copper busbar, neutral link, earth bar, din bar, detachable gland plate, interconnections and powder painted including earthing etc. as required.(But without MCB/RCCB/Isolator) | 1.00 | Each |  | 2100.00 | 2100.00 | 10000.00 | 10000.00 | 6606.00 | 6606.00 | 2100.00 | Hiranya Construction
| Total in Figures |  |  |  |  | 13924742.00 |  | 12995548.00 |  | 12363962.00
Lowest Amount Quoted BY: J.P.M. Building Construction and Interior Works(12363962.00)

## BOQ Summary
BOQ Summary Details Tender Title: Construction of NDB building along with approach road, ATU shelter and Antenna mast foundation with boundary wall at Puducherry Airport SH Civil and Electrical Works Tender ID: 2025_AAI_228954_1
Sheet Name | Sl.No | Bidder Name | Amount | Bid Rank
BoQ1 | 1 | J.P.M. Building Construction and Interior Works (BID ID -840561) | 12363962.00 | L1
| 2 | RECHI CONSTRUCTION PVT LTD (BID ID -839662) | 12995548.00 | L2
| 3 | Hiranya Construction (BID ID -835687) | 13924742.00 | L3