## BoQ1
Government eProcurement System Created By: Shobhit Krishna Created Date/Time: 20-May-2025 04:46 PM Tender Title: Construction of New Integrated Passenger Terminal Building at Udaipur Airport. SH Extension of existing Apron and development of surrounding area Tender ID: 2025_AAI_229174_1
Tender Inviting Authority: Asstt. Gen. Manager (E-C)
Name of Work:Construction of New Integrated Passenger Terminal Building at Udaipur Airport. SH : Extension of existing Apron & development of surrounding area
Contract No:
SCHEDULE OF WORK / ITEM(S)
Sl.No | Description of Work / Item(s) | No.of Qty | Units | Estimated Rate | M/S SANJAY VERMA (GSTN-23AHJPV6438K1ZS) BID ID -829985 |  | MUDIT CONSTRUCTIONS (GSTN-NA) BID ID -836191 |  | Hardayal Constructions and Projects LLP (GSTN-NA) BID ID -836357
[5 empty] | Rate | Amount | Rate | Amount | Rate | Amount | L1 Amount | L1 Vendor
1.00 | Demolishing cement concrete manually/ by mechanical means including disposal of material within 50 metres lead as per direction of Engineer - in - charge. Nominal concrete 1:3:6 or richer mix (i/c equivalent design mix) | 1080.00 | cum |  | 500.00 | 540000.00 | 372.00 | 401760.00 | 600.00 | 648000.00 | 401760.00 | MUDIT CONSTRUCTIONS
2.00 | Earth work in excavation by mechanical means (Hydraulic excavator)/manual means over areas (exceeding 30 cm in depth, 1.5 m in width as well as 10 sqm on plan) including getting out and disposal of excavated earth lead upto 50 m and lift upto 1.5 m, as directed by Engineer-in-charge. All kinds of soil | 2556.00 | cum |  | 50.00 | 127800.00 | 100.00 | 255600.00 | 120.00 | 306720.00 | 127800.00 | M/S SANJAY VERMA
3.00 | Preparation and consolidation of sub grade with power road roller of 8 to 12 tonne capacity after excavating earth to an average of 22.5 cm depth, dressing to camber and consolidating with road roller including making good the undulations etc. and re-rolling the sub grade and disposal of surplus earth with lead upto 50 metres. | 5460.00 | sqm |  | 10.00 | 54600.00 | 50.00 | 273000.00 | 68.00 | 371280.00 | 54600.00 | M/S SANJAY VERMA
4.00 | Disposal of building rubbish / malba / similar unserviceable, dismantled or waste materials by mechanical means, including loading, transporting, unloading to approved municipal dumping ground or as approved by Engineer-in-charge, beyond 50 m initial lead, for all leads including all lifts involved. | 3640.00 | cum |  | 50.00 | 182000.00 | 100.00 | 364000.00 | 150.00 | 546000.00 | 182000.00 | M/S SANJAY VERMA
5.00 | Providing, laying, spreading and compacting graded stone aggregate (size range 53 mm to 0.075 mm ) to wet mix macadam (WMM) specification including premixing the material with water at OMC in for all leads & lifts, laying in uniform layers with mechanical paverfinisher in sub- base / base course on well prepared surface and compacting with vibratory roller of 8 to 10 tonne capacity to achievethe desired density, complete as per specifications and directions of Engineer-in-Charge. | 820.00 | cum |  | 1500.00 | 1230000.00 | 1700.00 | 1394000.00 | 1600.00 | 1312000.00 | 1230000.00 | M/S SANJAY VERMA
6.00 | Construction of dry lean cement concrete sub base over a prepared sub-grade with coarse and fine aggregate conforming to IS:383, the size of coarse aggregate not exceeding 25 mm, aggregate cement ratio not to exceed 15:1, aggregate gradation after blending to be as per specifications, cement content not to be less than 150 Kg/cum, optimum moisture content to be determined during trial length construction, concrete strength not to be less than 10 Mpa at 7 days, mixed in a batching plant, transported to site, for all leads & lifts, laid with a mechanical paver, compacting with 8-10 tonne vibratory roller, finishing and curing etc. complete as per direction of Engineer-in- charge. | 820.00 | cum |  | 2100.00 | 1722000.00 | 3200.00 | 2624000.00 | 3500.00 | 2870000.00 | 1722000.00 | M/S SANJAY VERMA
7.00 | Providing and laying Pavement Quality Concrete (PQC) produced in a batching and mixing plant having a Characteristic flexural strength i.e. flexural strength of 4.1 MPa at 28 days using Ordinary Portland cement of 43/53 grade or Portland Pozzolana Cement or Portland Slag cement conforming as per relevant IS codes, to be mixed at site, with 0.5% Super plasticizer by mass of cementitious material, fine aggregate, graded stone aggregates of 40 mm nominal size in appropriate proportion as per specification and job mix formula, laid in panels as per drawings/design as approved by the Engineer-In-Charge using Slip Form Paver or Fixed form paver including anti friction layer, joint filler board, making necessary provision for expansion, dummy and construction joint including filling with Polysulphide sealant of approved make, curing and making profile, complete as per direction of Engineer-in-Charge and specifications. The item for execution shall include all operations making pavement for intended use but not limited to following: (i) Polyethylene sheet (White in color) of thickness 400 micron conforming to IS: 2508 with 6mm thick fine sand layer. (ii) Providing and laying in position for expansion joint, 25mm thick pre-cut Synthetic joint filler board of approved make conforming to IS:1838(part 3)-2011, 45 mm from top (to be removed at the time of filling of Polysulphide sealant). (iii) Mechanically cutting dummy joints 3mm wide x 1/3rd thickness of slab which is subsequently widened to 10mm for the top 25mm depth and construction joints 10mm wide x 25mm deep as per specification. (iv) Providing and laying in position Polysulphide sealant of approved make conforming to BS-5212-1990 or IS: 11433-1995 in expansion/ construction / dummy joints including rounding off edges, applying 2 coats of approved primer compatible with the brand of Polysulphide and preparing the surface and applying masking tape along the edge of joint to prevent accidental spillage of sealant on top surface and to give neat finish to the sealant and removing the masking tape after application of sealant etc. as per the details below: (a) Expansion Joints of size 25 mm wide and 10 mm deep over 30mm dia expanded closed-cell Polyethylene foam back-up/backer rod of minimum density 22 Kg/Cum, as per manufacturer’s specifications and sketch at Appendix-‘A’. (b) Construction Joints of size 10 mm wide and 10 mm deep over 12mm dia expanded closed-cell Polyethylene foam back-up/backer rod of minimum density 22 Kg/Cum, as per manufacturer’s specifications and sketch at Appendix-‘A’. (c) Dummy Joints of size 10 mm wide and 10 mm deep over 12 mm dia expanded closed-cell Polyethylene foam back-up/backer rod of minimum density 22 Kg/Cum, as per manufacturer’s specifications and sketch at Appendix-‘A’. (v) Making profile as per DGCA CAR, panel drawing showing dummy, construction, expansion joints location. | 2040.00 | cum |  | 5600.00 | 11424000.00 | 5500.00 | 11220000.00 | 6200.00 | 12648000.00 | 11220000.00 | MUDIT CONSTRUCTIONS
8.00 | Painting runway/taxi track/apron marking with adequate nos of coats to give uniform finish with road marking paint of superior make as approved by the Engineer-in-charge, i/c cleaning the surface of ail dirt, scales, oil, grease and other foreign material etc. and lining out complete. New work (Two or more coats) | 640.00 | Sqm |  | 60.00 | 38400.00 | 80.00 | 51200.00 | 100.00 | 64000.00 | 38400.00 | M/S SANJAY VERMA
9.00 | Providing and erecting 2.00 metre high temporary barricading at site; each panel of size 2.50mx2.00m made of 40x40x6mm angle iron or 50x50x3mm hollow MS tube posts/horizontal members/bracings covered with 1.63mm thick MS sheet. The sheet shall be fixed with 30x5mm MS flat by suitable welding/riveting. The panels shall be made so that gap of 50cm above the ground is available making overall height as 2.5m. MS channel ISLC 75 @ 5.70 kg/m, 50cm long shall be provided at the bottom having oval shaped holes of size 50x25mm at both ends with 50cm long MS angle 40x40x6mm bracing. Suitable arrangement shall be made to fix the barricading to avoid from overturning by providing 250mm long expansion fasteners at both ends. The work shall be executed as per drawing/direction of Engineer-in-Charge which includes writing and painting, arrangement for traffic diversion such as traffic signals during construction at site for day and night, glow lamps, reflective signs, marking, flags, caution tape as directed by the Engineer-in-Charge. The barricading provided shall be retained in position at site continuously i/c shifting of barricading from one location to another location as many times as required during the execution of the entire work till its completion. Rate include its maintenance for damages, painting, all incidentals, labour materials, equipments and works required to execute the job. The barricading shall not be removed without prior approval of Engineer-in-Charge. (Note :- One time payment shall be made for providing barricading from start of work till completion of work i/c shifting. The barricading provided shall remain to be the property of the contractor on completion of the work). | 150.00 | Metre |  | 500.00 | 75000.00 | 1572.00 | 235800.00 | 1500.00 | 225000.00 | 75000.00 | M/S SANJAY VERMA
| Total in Figures |  |  |  |  | 15393800.00 |  | 16819360.00 |  | 18991000.00
Lowest Amount Quoted BY: M/S SANJAY VERMA(15393800.00)

## BOQ Summary
BOQ Summary Details Tender Title: Construction of New Integrated Passenger Terminal Building at Udaipur Airport. SH Extension of existing Apron and development of surrounding area Tender ID: 2025_AAI_229174_1
Sheet Name | Sl.No | Bidder Name | Amount | Bid Rank
BoQ1 | 1 | M/S SANJAY VERMA (BID ID -829985) | 15393800.00 | L1
| 2 | MUDIT CONSTRUCTIONS (BID ID -836191) | 16819360.00 | L2
| 3 | Hardayal Constructions and Projects LLP (BID ID -836357) | 18991000.00 | L3