## BoQ1
Government eProcurement System Created By: Jyotirmoy Boruah Created Date/Time: 14-May-2025 08:28 PM Tender Title: Construction of DVOR Building at Rupsi Tender ID: 2025_AAI_229190_1
Tender Inviting Authority: AAI/RHQ/NER/RUP/DVORCE/24-25
Name of Work: Construction of DVOR Building at Rupsi Airport. SH: Civil and Internal Electrifictaion Work.
Contract No: 2025_AAI_229190_1
SCHEDULE OF WORK / ITEM(S)
Sl.No | Description of Work / Item(s) | No.of Qty | Units | Estimated Rate | PRONOBESH KR GHOSH (GSTN-18AHOPG6396C3ZZ) BID ID -836323
[5 empty] | Rate | Amount | L1 Amount | L1 Vendor
1.00 | Clearing jungle including uprooting of rank vegetation, grass, brush wood, trees and saplings of girth up to 30 cm measured at a height of 1 m above ground level and removal of rubbish up to a distance of 50 m outside the periphery of the area cleared. | 9420.00 | sqm |  | 20.00 | 188400.00 | 188400.00 | PRONOBESH KR GHOSH
2.00 | Earth work in excavation by mechanical means (Hydraulic excavator) / manual means in foundation trenches or drains (not exceeding 1.5 m in width or 10 sqm on plan), including dressing of sides and ramming of bottoms, for all liftincluding getting out the excavated soil and disposal of surplus excavated soil as directed, within a lead of 50 m. All kinds of soil. | 1440.00 | cum |  | 200.00 | 288000.00 | 288000.00 | PRONOBESH KR GHOSH
3.00 | Excavating trenches of required width for pipes, cables, etc including excavation for sockets, and dressing of sides, ramming of bottoms, depth upto 1.5 m, including getting out the excavated soil, and then returning the soil as required, in layers not exceeding 20 cm in depth, including consolidating each deposited layer by ramming, watering, etc. and disposing of surplus excavated soil as directed, within a lead of 50 m : All kinds of soil Pipes, cables etc. exceeding 80 mm dia. but not exceeding 300 mm dia | 500.00 | metre |  | 200.00 | 100000.00 | 100000.00 | PRONOBESH KR GHOSH
4.00 | Extra for every additional lift of 1.5 m or part thereof in excavation / banking excavated or stacked materials. All kinds of soil | 70.00 | cum |  | 20.00 | 1400.00 | 1400.00 | PRONOBESH KR GHOSH
5.00 | Extra for levelling & neatly dressing of disposed soil completely as directed by Engineer-in-charge. | 1270.00 | cum |  | 20.00 | 25400.00 | 25400.00 | PRONOBESH KR GHOSH
6.00 | Filling available excavated earth (excluding rock) in trenches, plinth, sides of foundations etc. in layers not exceeding 20cm in depth, consolidating each deposited layer by ramming and watering, lead up to 50 m and lift upto 1.5 m. | 170.00 | cum |  | 150.00 | 25500.00 | 25500.00 | PRONOBESH KR GHOSH
7.00 | Supplying and filling in plinth with sand under floors, including watering, ramming, consolidating and dressing complete. | 12.00 | cum |  | 700.00 | 8400.00 | 8400.00 | PRONOBESH KR GHOSH
8.00 | Providing and laying in position cement concrete of specified grade excluding the cost of centering and shuttering - All work up to plinth level : (1 Cement : 4 coarse sand (zone-III) : 8 graded stone aggregate 40 mm nominal size) | 108.00 | sqm |  | 600.00 | 64800.00 | 64800.00 | PRONOBESH KR GHOSH
9.00 | Centering and shuttering including strutting, propping etc. and removal of form for : Foundations, footings, bases of columns, etc. for mass concrete | 48.00 | sqm |  | 450.00 | 21600.00 | 21600.00 | PRONOBESH KR GHOSH
10.00 | Centering and shuttering including strutting, propping etc. and removal of form for : Columns, Pillars, Piers, Abutments, Posts and Struts | 177.00 | sqm |  | 500.00 | 88500.00 | 88500.00 | PRONOBESH KR GHOSH
11.00 | Centering and shuttering including strutting, propping etc. and removal of form for : Suspended floors, roofs, landings, balconies and access platform | 112.00 | sqm |  | 500.00 | 56000.00 | 56000.00 | PRONOBESH KR GHOSH
12.00 | Centering and shuttering including strutting, propping etc. and removal of form for : Lintels, beams, plinth beams, girders, bressumers and cantilevers | 107.00 | sqm |  | 500.00 | 53500.00 | 53500.00 | PRONOBESH KR GHOSH
13.00 | Steel reinforcement for R.C.C. work including straightening, cutting, bending, placing in position and binding all complete upto plinth level. Thermo-Mechanically Treated bars of grade Fe-500D or more. | 7130.00 | kg |  | 90.00 | 641700.00 | 641700.00 | PRONOBESH KR GHOSH
14.00 | Steel reinforcement for R.C.C. work including straightening, cutting, bending, placing in position and binding all complete above plinth level. Thermo-Mechanically Treated bars of grade Fe-500D or more. | 3880.00 | kg |  | 90.00 | 349200.00 | 349200.00 | PRONOBESH KR GHOSH
15.00 | Providing and laying in position specified grade of reinforced cement concrete, excluding the cost of centering, shuttering, finishing and reinforcement - All work up to plinth level : (1 cement : 1.5 coarse sand (zone-III): 3 graded stone aggregate 20 mm nominal size) | 5.00 | cum |  | 9000.00 | 45000.00 | 45000.00 | PRONOBESH KR GHOSH
16.00 | Excavating trenches of required width for pipes, cables, etc including excavation for sockets, and dressing of sides, ramming of bottoms, depth upto 1.5 m, including getting out the excavated soil, and then returning the soil as required, in layers not exceeding 20 cm in depth, including consolidating each deposited layer by ramming, watering, etc. and disposing of surplus excavated soil as directed, within a lead of 50 m : All kinds of soil Pipes, cables etc, not exceeding 80 mm dia. | 385.00 | metre |  | 200.00 | 77000.00 | 77000.00 | PRONOBESH KR GHOSH
17.00 | Reinforced cement concrete work in beams, suspended floors, roofs having slope up to 15° landings, balconies, shelves, chajjas, lintels, bands, plain window sills, staircases and spiral stair cases above plinth level up to floor five level, excluding the cost of centering, shuttering, finishing and reinforcement with 1:1.5:3 (1 cement : 1.5 coarse sand(zone-III) : 3 graded stone aggregate 20 mm nominal size). | 5.00 | cum |  | 9000.00 | 45000.00 | 45000.00 | PRONOBESH KR GHOSH
18.00 | Providing and laying in position machine batched and machine mixed design mix M-25 grade cement concrete for reinforced cement concrete work, using cement content as per approved design mix, including pumping of concrete to site of laying but excluding the cost of centering, shuttering, finishing and reinforcement, including admixtures in recommended proportions as per IS: 9103 to accelerate, retard setting of concrete, improve workability without impairing strength and durability as per direction of Engineer-in-charge. (Note :- Cement content considered in this item is @ 330 kg/cum. Excess/ less cement used as per design mix is payable/recoverable separately). All works upto plinth level | 57.00 | cum |  | 9500.00 | 541500.00 | 541500.00 | PRONOBESH KR GHOSH
19.00 | Providing and laying in position machine batched and machine mixed design mix M-25 grade cement concrete for reinforced cement concrete work, using cement content as per approved design mix, including pumping of concrete to site of laying but excluding the cost of centering, shuttering, finishing and reinforcement, including admixtures in recommended proportions as per IS: 9103 to accelerate, retard setting of concrete, improve workability without impairing strength and durability as per direction of Engineer-in-charge. (Note :- Cement content considered in this item is @ 330 kg/cum. Excess/ less cement used as per design mix is payable/recoverable separately). All works above plinth level upto floor V level | 26.00 | cum |  | 10000.00 | 260000.00 | 260000.00 | PRONOBESH KR GHOSH
20.00 | Providing and laying damp-proof course 40 mm thick with cement concrete 1:2:4 (1 cement : 2 coarse sand (zone-III): 4 graded stone aggregate 12.5mm nominal size). | 14.00 | sqm |  | 500.00 | 7000.00 | 7000.00 | PRONOBESH KR GHOSH
21.00 | Structural steel work riveted, bolted or welded in built up sections, trusses and framed work, including cutting, hoisting, fixing in position andapplying a priming coat of approved steel primer all complete. | 300.00 | Kg |  | 130.00 | 39000.00 | 39000.00 | PRONOBESH KR GHOSH
22.00 | Brick work with common burnt clay F.P.S. (non modular) bricks of class designation 7.5 in foundation and plinth in: Cement mortar 1:4 (1 cement : 4 coarse sand) | 13.00 | cum |  | 7000.00 | 91000.00 | 91000.00 | PRONOBESH KR GHOSH
23.00 | Brick work with common burnt clay F.P.S. (non modular) bricks of class designation 7.5 in superstructure above plinth level up to floor V level in all shapes and sizes in : Cement mortar 1:4 (1 cement : 4 coarse sand) | 26.00 | cum |  | 7000.00 | 182000.00 | 182000.00 | PRONOBESH KR GHOSH
24.00 | Half brick masonry with common burnt clay F.P.S. (non modular) bricks of class designation 7.5 in superstructure above plinth level up to floor V level. Cement mortar 1:4 (1 cement :4 coarse sand) | 5.00 | sqm |  | 900.00 | 4500.00 | 4500.00 | PRONOBESH KR GHOSH
25.00 | Extra for providing and placing in position 2 Nos 6 mm dia. M.S. bars at every third course of half brick masonry. | 8.00 | sqm |  | 200.00 | 1600.00 | 1600.00 | PRONOBESH KR GHOSH
26.00 | 6 mm cement plaster of mix : 1:3 (1 cement : 3 fine sand) | 92.00 | sqm |  | 250.00 | 23000.00 | 23000.00 | PRONOBESH KR GHOSH
27.00 | 12 mm cement plaster of mix : 13.1.2 1:6 (1 cement: 6 fine sand) | 167.00 | sqm |  | 300.00 | 50100.00 | 50100.00 | PRONOBESH KR GHOSH
28.00 | 15 mm cement plaster on the rough side of single or half brick wall of mix : 1:6 (1 cement: 6 fine sand) | 89.00 | sqm |  | 320.00 | 28480.00 | 28480.00 | PRONOBESH KR GHOSH
29.00 | Distempering with 1st quality acrylic distemper (ready mixed) having VOC content less than 50 gram/litre, of approved manufacturer and of required shade and colour all complete to achieve even shade and colour : New work (two or more coats) over and including water thinnable priming coat with cement primer having VOC content less than 50 gram/litre Two or more coats on new work. | 259.00 | sqm |  | 70.00 | 18130.00 | 18130.00 | PRONOBESH KR GHOSH
30.00 | Finishing walls with Acrylic Smooth exterior paint of required shade : New work (Two or more coat applied @ 1.67 ltr/10 sqm over and including priming coat of exterior primer applied @ 2.20 kg/10 sqm) | 116.00 | Sqm |  | 90.00 | 10440.00 | 10440.00 | PRONOBESH KR GHOSH
31.00 | Painting with synthetic enamel paint of approved brand and manufacture of required colour to give an even shade : Two or more coats on new work over an under coat of suitable shade with ordinary paint of approved brand and manufacture | 100.00 | Sqm |  | 90.00 | 9000.00 | 9000.00 | PRONOBESH KR GHOSH
32.00 | Providing and fixing aluminium work for doors, windows, ventilators and partitions with extruded built up standard tubular sections/ appropriate Z sections and other sections of approved make conforming to IS: 733 and IS: 1285, fixing with dash fasteners of required dia and size, including necessary filling up the gaps at junctions, i.e. at top, bottom and sides with required EPDM rubber/ neoprene gasket etc. Aluminium sections shall be smooth, rust free, straight, mitred and jointed mechanically wherever required including cleat angle, Aluminium snap beading for glazing / paneling, C.P. brass / stainless steel screws, all complete as per architectural drawings and the directions of Engineer-in-charge. (Glazing, paneling and dash fasteners to be paid for separately) :21.1.2 For shutters of doors, windows & ventilators including providing and fixing hinges/ pivots and making provision for fixing of fittings wherever required including the cost of EPDM rubber / neoprene gasket required (Fittings shall be paid for separately) Powder coated aluminium (minimum thickness of powder coating 50 micron) | 132.00 | Sqm |  | 500.00 | 66000.00 | 66000.00 | PRONOBESH KR GHOSH
33.00 | Providing and fixing 12 mm thick prelaminated particle board flat pressed three layer or graded wood particle board conforming to IS: 12823 Grade l Type ll, in panelling fixed in aluminum doors, windows shutters and partition frames with C.P. brass / stainless steel screws etc. complete as per architectural drawings and directions of engineerin-charge. Pre-laminated particle board with decorative lamination on both sides. | 26.00 | sqm |  | 400.00 | 10400.00 | 10400.00 | PRONOBESH KR GHOSH
34.00 | Providing and fixing aluminium tubular handle bar 32 mm outer dia, 3.0 mm thick & 2100 mm long with SS screws etc .complete as per direction of Engineer-in-Charge. Powder coated minimum thickness 50 micron aluminium tubular handle bar | 8.00 | each |  | 80.00 | 640.00 | 640.00 | PRONOBESH KR GHOSH
35.00 | Providing and fixing glazing in aluminium door, window, ventilator shuttersand partitions etc. with EPDM rubber / neoprene gasket etc. complete asper the architectural drawings and the directions of engineer-in-charge .(Cost of aluminium snap beading shall be paid in basic item): With float glass panes of 4.0 mm thickness (weight not less than 10 kg/ sqm) | 27.00 | sqm |  | 900.00 | 24300.00 | 24300.00 | PRONOBESH KR GHOSH
36.00 | Providing and fixing aluminium extruded section body tubular type universal hydraulic door closer (having brand logo with IS : 3564, embossed on the body, door weight upto 36 kg to 80 kg and door width from 701 mm to 1000 mm), with double speed adjustment with necessary accessories and screws etc. complete. | 10.00 | each |  | 800.00 | 8000.00 | 8000.00 | PRONOBESH KR GHOSH
37.00 | Providing and fixing aluminium tower bolts, ISI marked, anodised (anodic coating not less than grade AC 10 as per IS : 1868 ) transparent or dyed to required colour or shade, with necessary screws etc. complete : 300x10 mm | 10.00 | each |  | 100.00 | 1000.00 | 1000.00 | PRONOBESH KR GHOSH
38.00 | Providing and fixing aluminium sliding door bolts, ISI marked anodised (anodic coating not less than grade AC 10 as per IS : 1868), transparent or dyed to required colour or shade, with nuts and screws etc. complete : 300x16 mm | 10.00 | each |  | 300.00 | 3000.00 | 3000.00 | PRONOBESH KR GHOSH
39.00 | Providing and fixing aluminium hanging floor door stopper, ISI marked, anodised (anodic coating not less than grade AC 10 as per IS : 1868) transparent or dyed to required colour and shade, with necessary screws etc. complete. Single rubber stopper | 10.00 | each |  | 70.00 | 700.00 | 700.00 | PRONOBESH KR GHOSH
40.00 | Providing and fixing false ceiling at all height including providing and fixing of frame work made of special sections, power pressed from M.S. sheets and galvanized with zinc coating of 120 gms/sqm (both side inclusive) as per IS : 277 and consisting of angle cleats of size 25 mm wide x 1.6 mm thick with flanges of 27 mm and 37mm, at 1200 mm centre to centre, one flange fixed to the ceiling with dash fastener 12.5 mm dia x 50mm long with 6mm dia bolts, other flange of cleat fixed to the angle hangers of 25x10x0.50 mm of required length with nuts & bolts of required size and other end of angle hanger fixed with intermediate G.I. channels 45x15x0.9 mm running at the spacing of 1200 mm centre to centre, to which the ceiling section 0.5 mm thick bottom wedge of 80 mm with tapered flanges of 26 mm each having lips of 10.5 mm, at 450 mm centre to centre, shall be fixed in a direction perpendicular to G.I. intermediate channel with connecting clips made out of 2.64 mm dia x 230 mm long G.I. wire at every junction, including fixing perimeter channels 0.5 mm thick 27 mm high having flanges of 20 mm and 30 mm long, the perimeter of ceiling fixed to wall/partition with the help of rawl plugs at 450 mm centre, with 25mm long dry wall screws @ 230 mm interval, including fixing of gypsum board to ceiling section and perimeter channel with the help of dry wall screws of size 3.5 x 25 mm at 230 mm c/c, including jointing and finishing to a flush finish of tapered and square edges of the board with recommended jointing compound , jointing tapes , finishing with jointing compound in 3 layers covering upto 150 mm on both sides of joint and two coats of primer suitable for board, all as per manufacturer's specification and also including the cost of making openings for light fittings, grills, diffusers, cutouts made with frame of perimeter channels suitably fixed, all complete as per drawings, specification and direction of the Engineer in Charge but excluding the cost of painting with : | 23.00 | sqm |  | 1550.00 | 35650.00 | 35650.00 | PRONOBESH KR GHOSH
41.00 | Providing and fixing in wall lining medium density fibre board IS: 14587:1998 marked, Pre-laminated one side decorative lamination and other side balancing lamination, with necessary fixing arrangement and screws etc. complete. 12 mm thick. | 48.00 | sqm |  | 500.00 | 24000.00 | 24000.00 | PRONOBESH KR GHOSH
42.00 | Providing and laying vitrified floor tiles in different sizes (thickness to be specified by the manufacturer) with water absorption less than 0.08% and conforming to IS: 15622, of approved make, in all colours and shades, laid on 20mm thick cement mortar 1:4 (1 cement : 4 coarse sand), jointing with grey cement slurry @ 3.3 kg/ sqm including grouting the joints with white cement and matching pigments etc., complete. Size of Tile 500x500 mm. | 59.00 | sqm |  | 1400.00 | 82600.00 | 82600.00 | PRONOBESH KR GHOSH
43.00 | Providing and laying Vitrified tiles in different sizes (thickness to be specified by manufacturer), with water absorption less than 0.08 % and conforming to I.S. 15622, of approved make, in all colours & shade, in skirting, riser of steps, over 12 mm thick bed of cement mortar 1:3 (1 cement: 3 coarse sand), jointing with grey cement slurry @ 3.3 kg/ sqm including grouting the joint with white cement & matching pigments etc. complete. Size of Tile 600 mm x 600 mm | 9.00 | sqm |  | 1400.00 | 12600.00 | 12600.00 | PRONOBESH KR GHOSH
44.00 | Providing and fixing 1st quality ceramic glazed floor tiles conforming to IS : 15622 (thickness to be specified by the manufacturer ) of approved make in all colours, shades except burgundy, bottle green, black of any size as approved by Engineer-in-Charge in skirting, risers of steps and dados over 12 mm thick bed of cement Mortar 1:3 (1 cement: 3 coarse sand) and jointing with grey cement slurry @ 3.3kg per sqm including pointing in white cement mixed with pigment of matching shade complete. | 4.00 | sqm |  | 900.00 | 3600.00 | 3600.00 | PRONOBESH KR GHOSH
45.00 | Providing and fixing Ist quality ceramic glazed wall tiles conforming to IS: 15622 (thickness to be specified by the manufacturer), of approved make, in all colours, shades except burgundy, bottle green, black of any size as approved by Engineer-in-Charge, in skirting, risers of steps and dados, over 12 mm thick bed of cement mortar 1:3 (1 cement : 3 coarse sand) and jointing with grey cement slurry @ 3.3kg per sqm, including pointing in white cement mixed with pigment of matching shade complete. | 24.00 | sqm |  | 900.00 | 21600.00 | 21600.00 | PRONOBESH KR GHOSH
46.00 | Providing and fixing 18 mm thick gang saw cut, mirror polished, premoulded and prepolished, machine cut for kitchen platforms, vanity counters, window sills, facias and similar locations of required size, approved shade, colour and texture laid over 20 mm thick base cement mortar 1:4 (1 cement : 4 coarse sand), joints treated with white cement, mixed with matching pigment, epoxy touch ups, including rubbing, curing, moulding and polishing to edges to give high gloss finish etc. complete at all levels. Area of slab over 0.50 sqm | 2.00 | sqm |  | 3500.00 | 7000.00 | 7000.00 | PRONOBESH KR GHOSH
47.00 | Providing and fixing white vitreous china pedestal type water closet (European type) with seat and lid, 10 litre low level white vitreous china flushing cistern & C.P. flush bend with fittings & C.I. brackets, 40 mm flush bend, overflow arrangement with specials of standard make and mosquito proof coupling of approved municipal design complete, including painting of fittings and brackets, cutting and making good the walls and floors wherever required : W.C. pan with ISI marked white solid plastic seat and lid | 1.00 | each |  | 5000.00 | 5000.00 | 5000.00 | PRONOBESH KR GHOSH
48.00 | Providing and fixing wash basin with C.I. brackets, 15 mm C.P. brasspillar taps, 32 mm C.P. brass waste of standard pattern, including painting of fittings and brackets, cutting and making good the walls wherever require: White Vitreous China Wash basin size 630x450 mm with a single 15 mm C.P. brass pillar tap | 1.00 | each |  | 3500.00 | 3500.00 | 3500.00 | PRONOBESH KR GHOSH
49.00 | Providing and fixing Stainless Steel A ISI 304 (18/8) kitchen sink as per IS:13983 with C.I. brackets and stainless steel plug 40 mm, including painting of fittings and brackets, cutting and making good the walls wherever required : Kitchen sink with drain board 510x1040 mm bowl depth 200 mm | 1.00 | each |  | 4000.00 | 4000.00 | 4000.00 | PRONOBESH KR GHOSH
50.00 | Extra for providing opening of required size & shape for wash basin/ kitchen sink in kitchen platform, vanity counter and similar location in marble/ Granite/ stone work, including necessary holes for pillar taps etc. including moulding, rubbing and polishing of cut edges etc. complete. | 1.00 | each |  | 3000.00 | 3000.00 | 3000.00 | PRONOBESH KR GHOSH
51.00 | Providing and fixing rectangular high density polyethylene water storage loft tank with cover, conforming to ISI : 12701, colour of opaque white or as approved by Engineer-in-charge. The rate includes making necessary holes for inlet, outlet & over flow pipes. The base support i/c fittings & fixtures for tank shall be paid separately. | 1000.00 | litre |  | 9.00 | 9000.00 | 9000.00 | PRONOBESH KR GHOSH
52.00 | Providing and fixing Chlorinated Polyvinyl Chloride (CPVC) pipes, having thermal stability for hot & cold water supply including all CPVC plain & brass threaded fittings This includes jointing of pipes & fittings with one step CPVC solvent cement, trenching, refilling & testing of joints complete as per direction of Engineer in Charge. External work 50 mm nominal outer dia Pipes | 50.00 | metre |  | 400.00 | 20000.00 | 20000.00 | PRONOBESH KR GHOSH
53.00 | Providing and fixing Chlorinated Polyvinyl Chloride (CPVC) pipes, having thermal stability for hot & cold water supply including all CPVC plain & brass threaded fittings This includes jointing of pipes & fittings with one step CPVC solvent cement, trenching, refilling & testing of joints complete as per direction of Engineer in Charge. External work 25 mm nominal outer dia Pipes | 50.00 | metre |  | 250.00 | 12500.00 | 12500.00 | PRONOBESH KR GHOSH
54.00 | Providing and fixing PTMT bib cock of approved quality and colour. 15 mm nominal bore, 165 mm long, weighing not less than 110 gms | 13.00 | each |  | 200.00 | 2600.00 | 2600.00 | PRONOBESH KR GHOSH
55.00 | Providing and fixing C.P. brass bib cock of approved quality conforming to IS:8931 : 15 mm nominal bore | 2.00 | each |  | 600.00 | 1200.00 | 1200.00 | PRONOBESH KR GHOSH
56.00 | Providing and fixing on wall face unplasticised Rigid PVC rain water pipes conforming to IS : 13592 Type A, including jointing with seal ring conforming to IS : 5382, leaving 10 mm gap for thermal expansion, (i) Single socketed pipes. 110 mm diameter | 50.00 | each |  | 300.00 | 15000.00 | 15000.00 | PRONOBESH KR GHOSH
57.00 | Providing and fixing on wall face unplasticised - PVC moulded fittings/ accessories for unplasticised Rigid PVC rain water pipes conforming to IS : 13592 Type A, including jointing with seal ring conforming to IS : 5382, leaving 10 mm gap for thermal expansion. Bend 87.5° 110 mm bend | 4.00 | each |  | 300.00 | 1200.00 | 1200.00 | PRONOBESH KR GHOSH
58.00 | Providing and fixing on wall face unplasticised - PVC moulded fittings/ accessories for unplasticised Rigid PVC rain water pipes conforming to IS : 13592 Type A, including jointing with seal ring conforming to IS : 5382, leaving 10 mm gap for thermal expansion. Shoe (Plain) 110 mm Shoe | 4.00 | each |  | 400.00 | 1600.00 | 1600.00 | PRONOBESH KR GHOSH
59.00 | Providing and fixing to the inlet mouth of rain water pipe cast iron grating 15 cm diameter and weighing not less than 440 grams. | 4.00 | each |  | 400.00 | 1600.00 | 1600.00 | PRONOBESH KR GHOSH
60.00 | Providing and laying non-pressure NP2 class (light duty) R.C.C. pipes with collars jointed with stiff mixture of cement mortar in the proportion of 1:2 (1 cement : 2 fine sand) including testing of joints etc. complete : 150 mm dia. R.C.C. pipe | 600.00 | metre |  | 600.00 | 360000.00 | 360000.00 | PRONOBESH KR GHOSH
61.00 | Providing and laying at or near ground level factory made kerb stone of M-25 grade cement concrete in position to the required line, level and curvature, jointed with cement mortar 1:3 (1 cement: 3 coarse sand), including making joints with or without grooves (thickness of joints except at sharp curve shall not to more than 5mm), including making drainage opening wherever required complete etc. as per direction of Engineer-in-charge (length of finished kerb edging shall be measured for payment). (Precast C.C. kerb stone shall be approved by Engineer-in-charge). | 16.00 | cum |  | 8000.00 | 128000.00 | 128000.00 | PRONOBESH KR GHOSH
62.00 | Providing and fixing Brass 100mm mortice latch and lock with 6 levers without pair of handles (best make of approved quality) for aluminium doors including necessary cutting and making good etc. complete. | 8.00 | each |  | 1600.00 | 12800.00 | 12800.00 | PRONOBESH KR GHOSH
63.00 | Supplying chemical emulsion in sealed containers including delivery as specified. Chlorpyriphos/ Lindane emulsifiable concentrate of 20% litre | 123.00 | litre |  | 300.00 | 36900.00 | 36900.00 | PRONOBESH KR GHOSH
64.00 | Diluting and injecting chemical emulsion for POST-CONSTRUCTIONAL anti-termite treatment (excluding the cost of chemical emulsion) : Along the external wall below concrete or masonry apron using chemical emulsion @ 2.25 litres per linear metre including drilling and plugging holes etc.: With Chlorpyriphos/ Lindane E.C. 20% with 1% concentration metre 39.45 | 49.00 | metre |  | 200.00 | 9800.00 | 9800.00 | PRONOBESH KR GHOSH
65.00 | Making soak pit 2.5 m diameter 3.0 metre deep with 45 x 45 cm dry brick honey comb shaft with bricks and S.W. drain pipe 100 mm diameter, 1.8 m long complete as per standard design. With common burnt clay F.P.S. (non modular) bricks of class designation 7.5 | 1.00 | each |  | 20000.00 | 20000.00 | 20000.00 | PRONOBESH KR GHOSH
66.00 | Providing and laying factory made chamfered edge Cement Concrete paver blocks in footpath, parks, lawns, drive ways or light traffic parking etc, of required strength, thickness & size/ shape, made bytable vibratory method using PU mould, laid in required colour & pattern over 50mm thick compacted bed of sand, compacting andproper embedding/laying of inter locking paver blocks into the sandbedding layer through vibratory compaction by using plate vibrator, filling the joints with sand and cutting of paver blocks as per required size and pattern, finishing and sweeping extra sand. complete all asper direction of Engineer-in-Charge. 60mm thick cement concrete paver block of M-35 grade with approved colour, design & pattern. | 992.00 | sqm |  | 1100.00 | 1091200.00 | 1091200.00 | PRONOBESH KR GHOSH
67.00 | Preparation and consolidation of sub grade with power road roller of8 to 12 tonne capacity after excavating earth to an average of 22.5cm depth, dressing to camber and consolidating with road roller including making good the undulations etc. and re-rolling the subgrade and disposal of surplus earthwith lead upto 50 metres. | 720.00 | sqm |  | 320.00 | 230400.00 | 230400.00 | PRONOBESH KR GHOSH
68.00 | Construction of Granular sub-base by providing close graded Material conforming to specifications, mixing in a mechanical mix plant at OMC, carriage of mixed material by tippers to work site, for all leads & lifts, spreading in uniform layers of specified thickness with motor grader on prepared surface and compacting with vibratory power roller to achieve the desired density, complete as per particular specification and as directed by Engineer-in-Charge. With material conforming to Grade-I(size range 75 mm to 0.075 mm) having CBR Value-30 | 108.00 | cum |  | 4000.00 | 432000.00 | 432000.00 | PRONOBESH KR GHOSH
69.00 | Cement concrete 1:2:4 (1 cement : 2 coarse sand : 4 graded stone aggregate 40 mm nominal size) in pavements, laid to required slope and camber in panels as required including consolidation finishing and tamping complete | 48.00 | cum |  | 6000.00 | 288000.00 | 288000.00 | PRONOBESH KR GHOSH
70.00 | Providing and laying design mix cement concrete of M-30 grade, in roads/ taxi tracks/ runways, using cement content as per design mix, using coarse sand and graded stone aggregate of 40 mm nominal size in appropriate proportions as per approved & specified design criteria, providing dowel bars with sleeve/ tie bars wherever required, laying at site, spreading and compacting mechanically by using needle and surface vibrators, levelling to required slope/ camber, finishing with required texture, including steel form work with sturdy M.S. channel sections, curing, making provision for contraction/ expansion, construction & longitudinal joints (10 mm wide x 50 mm deep) by groove cutting machine, providing and filling joints with approved joint filler and sealants, complete all as per direction of Engineerin- charge (Item of joint fillers, sealants, dowel bars with sleeve/ tie bars to be paid separately). Note:- Cement content considered in M-30 is @ 340 kg/cum. Excess/ less cement used as per design mix is payable/ recoverable separately. | 96.00 | cum |  | 11000.00 | 1056000.00 | 1056000.00 | PRONOBESH KR GHOSH
71.00 | Boring/drilling bore well of required dia for casing/ strainer pipe, by suitable method prescribed in IS: 2800 (part I), including collecting samples from different strata, preparing and submitting strata chart/ bore log, including hire & running charges of all equipments, tools, plants & machineries required for the job, all complete as per direction of Engineer-in-charge, upto 90 metre depth below ground level. All types of soil 300 mm dia | 50.00 | metre |  | 2000.00 | 100000.00 | 100000.00 | PRONOBESH KR GHOSH
72.00 | Supplying, assembling, lowering and fixing in vertical position in bore well, unplasticized PVC medium well casing (CM) pipe of required dia, conforming to IS: 12818, including required hire and labour charges, fittings & accessories etc. all complete, for all depths, as per direction of Engineer -in-charge. 100 mm nominal size dia | 50.00 | metre |  | 1000.00 | 50000.00 | 50000.00 | PRONOBESH KR GHOSH
73.00 | Supplying, assembling, lowering and fixing in vertical position in bore well unplasticized PVC medium well screen (RMS) pipes with ribs, conforming to IS: 12818, including hire & labour charges, fittings & accessories etc. all complete, for all depths, as per direction of Engineer-in-charge. 100 mm nominal size dia | 50.00 | metre |  | 700.00 | 35000.00 | 35000.00 | PRONOBESH KR GHOSH
74.00 | Gravel packing in tubewell construction in accordance with IS: 4097, including providing gravel fine/ medium/ coarse, in required grading & sizes as per actual requirement, all complete as per direction of Engineer-in-charge. | 3.00 | metre |  | 500.00 | 1500.00 | 1500.00 | PRONOBESH KR GHOSH
75.00 | Providing Engineering Consultancy Services for Conducting Soil investigation at Site as per the technical specifications and relevant IS codes and submitting the soil investigation report etc. complete and Preparation of structural design for "Construction of DVOR Building and counterpoise at Rupsi Airport” The plan area of the proposed site is approx. 700 sqm. The structural design is to be carried out for foundation of 12 nos. pedestal for erecting counterpoises made up of steel, approx. load of 25 Ton each and height approx. 6.00 m. Design is to be made for Foundation for erecting a GI antenna of 7.00 M height construction also. Scope of work includes following; a. Conducting of soil investigation and submission of report, Planning, Designing & Detailing, Structural design with relevant seismic considerations for Civil Works. The structural drawings and design shall have to got vetted from Government Engineering College/NIT/IIT. Issue of "Good for Construction drawings" and revision of drawing and its vetting if required during execution etc. as specified in tender document and any other details related to consultancy work which are essential for successful execution of work etc. complete as per direction and satisfaction of Engineer in charge. b. Submission of five sets of vetted drawing in A2 size sheets. The cost includes all the operations as described above.​ | 1.00 | Job |  | 50000.00 | 50000.00 | 50000.00 | PRONOBESH KR GHOSH
76.00 | Supply of2C X 10 sq.mm size, 1.1KV grade, PVC insulated and FR PVC round sheathed copper conductor flexible cable as per IS 694 with upto date amendents etc. as required. | 100.00 | Mtrs |  | 100.00 | 10000.00 | 10000.00 | PRONOBESH KR GHOSH
77.00 | Supply of 4C X 25 sq.mm size, 1.1KV grade, multicore XLPE insulated and PVC sheathed Aluminium conductor armoured power cable as per IS 7098:1998 (Part-I) with upto date amendents as required. | 200.00 | Mtrs |  | 250.00 | 50000.00 | 50000.00 | PRONOBESH KR GHOSH
78.00 | Laying and fixing of one number PVC/XLPE insulated and PVC sheathed / XLPE power cable of 1.1 KV grade of following sizes on wall surface/cable tray etc. as required. upto 35 sq. mm (clamped with 1 mm thick saddle) | 300.00 | Mtrs |  | 200.00 | 60000.00 | 60000.00 | PRONOBESH KR GHOSH
79.00 | Supplying and making end termination with brass compression gland and aluminium lugs for following size of XLPE insulated and PVC sheathed aluminium conductor cable of 1.1 KV grade as required. 4C X 25 sq. mm. (28 mm) | 12.00 | Each |  | 200.00 | 2400.00 | 2400.00 | PRONOBESH KR GHOSH
80.00 | Supplying and making end termination with brass compression gland and copper lugs for following size of PVC insulated and PVC sheathed / XLPE aluminium conductor cable of 1.1 KV grade as required. 2C X 10 sq. mm (19mm) | 4.00 | Each |  | 100.00 | 400.00 | 400.00 | PRONOBESH KR GHOSH
81.00 | Wiring for light point/ fan point/ exhaust fan point/ call bell point with 1.5 sq.mm FRLS PVC insulated low smoke flame retardent copper conductor single core cable in surface / recessed medium class PVC conduit, with modular switch, modular plate, suitable GI box and earthing the point with 1.5 sq.mm. FRLS PVC insulated copper conductor single core cable etc as required. Group -B | 45.00 | Point |  | 1000.00 | 45000.00 | 45000.00 | PRONOBESH KR GHOSH
82.00 | Wiring for circuit/ submain wiring alongwith earth wire with the following sizes of FRLS PVC insulated copper conductor, single core cable in surface/ recessed medium class PVC conduit as required. 2 X 2.5 sq. mm + 1 X 2.5 sq. mm earth wire | 850.00 | Metre |  | 200.00 | 170000.00 | 170000.00 | PRONOBESH KR GHOSH
83.00 | Supplying and fixing of following sizes of medium class PVC conduit along with accessories in surface/recess/cable trays including cutting the wall and making good the same in case of recessed conduit as required 20 mm | 850.00 | Metre |  | 80.00 | 68000.00 | 68000.00 | PRONOBESH KR GHOSH
84.00 | Supplying and fixing suitable size GI box with modular plate and cover in Front on surface or in recess, including providing and fixing 6 pin 5/6 & 15/16 amps modular socket outlet and 15/16 amps modular switch, connection etc. as required. | 55.00 | Each |  | 450.00 | 24750.00 | 24750.00 | PRONOBESH KR GHOSH
85.00 | Supplying and fixing of 32A Power unit comprising of Single Phase Motor Starter with inbuilt overload protection system, On/Off Push buttons, 6 pin modular socket outlet, polycarbonate body, fire retardent,suitable for operation in 240V 50Hz AC, making necessary connections etc. complete as required. | 7.00 | Each |  | 1200.00 | 8400.00 | 8400.00 | PRONOBESH KR GHOSH
86.00 | Wiring for light/ power plug with 2X4 sq. mm FRLS PVC insulated copper conductor single core cable in surface/ recessed medium class PVC conduit alongwith 1 No 4 sq. mm FRLS PVC insulated copper conductor single core cable for loop earthing as required. | 200.00 | Metre |  | 280.00 | 56000.00 | 56000.00 | PRONOBESH KR GHOSH
87.00 | Supplying and fixing following way, single pole and neutral, sheet steel, MCB distribution board, 240 V, on surface/ recess, complete with tinned copper bus bar, neutral bus bar, earth bar, din bar, interconnections, powder painted including earthing etc. as required. (But without MCB/RCCB/Isolator) 6 way, Double door | 2.00 | Each |  | 1800.00 | 3600.00 | 3600.00 | PRONOBESH KR GHOSH
88.00 | Supplying and fixing following way, horizontal type three pole and neutral, sheet steel, MCB distribution board, 415 V, on surface/ recess, complete with tinned copper bus bar, neutral bus bar, earth bar, din bar, interconnections, powder painted including earthing etc. as required. (But without MCB/RCCB/Isolator) 4 way (8 + 12), Double door | 1.00 | Each |  | 5000.00 | 5000.00 | 5000.00 | PRONOBESH KR GHOSH
89.00 | Supplying and fixing following way, horizontal type three pole and neutral, sheet steel, MCB distribution board, 415 V, on surface/ recess, complete with tinned copper bus bar, neutral bus bar, earth bar, din bar, interconnections, powder painted including earthing etc. as required. (But without MCB/RCCB/Isolator) 8 way (8 + 24), Double door | 1.00 | Each |  | 6000.00 | 6000.00 | 6000.00 | PRONOBESH KR GHOSH
90.00 | Supplying and fixing Cable End Box (Loose Wire Box) suitable for following triple pole and neutral, sheet steel, MCB distribution board, 415 Volts, on surface/ recess, complete with testing and commissioning etc.as required For 4 way, Double door TPN MCBDB | 1.00 | Each |  | 600.00 | 600.00 | 600.00 | PRONOBESH KR GHOSH
91.00 | Supplying and fixing Cable End Box (Loose Wire Box) suitable for following triple pole and neutral, sheet steel, MCB distribution board, 415 Volts, on surface/ recess, complete with testing and commissioning etc.as required For 8 way, Double door TPN MCBDB | 1.00 | Each |  | 700.00 | 700.00 | 700.00 | PRONOBESH KR GHOSH
92.00 | Supplying and fixing 5 amps to 32 amps rating, 240/415 volts, 10 kA, “C” curve, miniature circuit breaker suitable for inductive load of following poles in the existing MCB DB complete with connections, testing and commissioning etc. as required. Single Pole | 43.00 | Each |  | 200.00 | 8600.00 | 8600.00 | PRONOBESH KR GHOSH
93.00 | Supplying and fixing 5 amps to 32 amps rating, 240/415 volts, 10 kA, “C” curve, miniature circuit breaker suitable for inductive load of following poles in the existing MCB DB complete with connections, testing and commissioning etc. as required. Double pole | 2.00 | Each |  | 400.00 | 800.00 | 800.00 | PRONOBESH KR GHOSH
94.00 | Supplying and fixing 5 amps to 32 amps rating, 240/415 volts, 10 kA, “C” curve, miniature circuit breaker suitable for inductive load of following poles in the existing MCB DB complete with connections, testing and commissioning etc. as required. Four Pole | 2.00 | Each |  | 650.00 | 1300.00 | 1300.00 | PRONOBESH KR GHOSH
95.00 | Supplying and fixing following rating four pole, 415V isolator in the existing MCB DB complete with connections, testing and commissioning etc. as required. 63 Amps | 2.00 | Each |  | 1000.00 | 2000.00 | 2000.00 | PRONOBESH KR GHOSH
96.00 | Supplying and fixing of following rating, four pole, (three phase and neutral), 415 V, residual current circuit breaker (RCCB), having a sensitivity current 30 mA in the existing MCB DB complete with connections, testing and commissioning etc. as required. 63 Amps | 2.00 | Each |  | 3000.00 | 6000.00 | 6000.00 | PRONOBESH KR GHOSH
97.00 | Supplying and fixing DP sheet steel enclosure on surface/recess along with 25/32 A 240 V "C" curve DP MCB complete with connections, testing and commissioning etc. as required. | 7.00 | Each |  | 200.00 | 1400.00 | 1400.00 | PRONOBESH KR GHOSH
98.00 | Supply of LED round panel downlight having luminous efficacy not less than 100 Lumens/watt, lumen output not less than 1200 Lumen, life >= 50000 burning hours, with extruded aluminium/CRCA/Standard alloy housing, CRI>=80, THD<10%, IP Category>=20,integrated driver,IK rating >=04, surge protection conforming to relevant IS standard/IEC for LED driver (inbuilt): EN61000-4-5, suitable for operation on 140V-270V, 50 Hz supply with all accessories etc. complete as required. | 3.00 | Each |  | 500.00 | 1500.00 | 1500.00 | PRONOBESH KR GHOSH
99.00 | Supply of recessed mounted LED light fixture having luminous efficacy not less than 100 Lumens/watt, lumen output not less than 2400 Lumen, life >= 50000 burning hours, with extruded aluminium/CRCA/Standard alloy housing, CRI>=80, THD<10%, IP Category>=20,integrated driver,IK rating >=04, surge protection conforming to relevant IS standard/IEC for LED driver (inbuilt): EN61000-4-5, suitable for operation on 140V-270V, 50 Hz supply with all accessories etc. complete as required. | 19.00 | Each |  | 600.00 | 11400.00 | 11400.00 | PRONOBESH KR GHOSH
100.00 | Supply of LED street light luminaire having efficiency of LED light fitting (Efficacy) not less than 100 lumens/watt,lumen output not less then 4000 lumens with lenses consisting of high pressure die cast/extruded aluminum housing,heat resistant toughened glass/ polycarbonate cover, CRI>=80, THD<10%, life >= 50000 burning hours, integrated driver, IP category >=65, IK rating >=07 with surge protection greater then 4KV suitable for operation on 140V-270V, 50 Hz AC supply with all accessories complete as required & as specified. | 6.00 | Each |  | 2200.00 | 13200.00 | 13200.00 | PRONOBESH KR GHOSH
101.00 | Installation, testing and commissioning of pre-wired LED fitting, complete with all accessories and tube/lamp etc. directly on ceiling/ wall, including connections with 1.5/2.5 sq. mm FRLS PVC insulated, copper conductor, single core cable and earthing etc.as required. | 22.00 | Each |  | 300.00 | 6600.00 | 6600.00 | PRONOBESH KR GHOSH
102.00 | Supply, Installation, Testing and Commissioning of 1200 mm sweep, BEE 5 star rated, ceiling fan with Brush Less Direct Current (BLDC) Motor, class of insulation: B, 3 nos. blades, 30 cm long down rod, 2 nos. canopies, shackle kit, safety rope, copper winding, Power Factor not less than 0.9, Service Value (CM/M/W) minimum 6.00, Air delivery minimum 210 Cum/Min , 350 RPM (tolerance as per IS : 374-2019), THD less than 10%, remote or electronic regulator unit for speed control and all remaining accessories including safety pin, nut bolts, washers, temperature rise=75 degree C (max.), insulation resistance more than 2 mega ohm, suitable for 230 V, 50 Hz, single phase AC Supply, earthing etc. complete as required. | 3.00 | Each |  | 2500.00 | 7500.00 | 7500.00 | PRONOBESH KR GHOSH
103.00 | Supply, Installation, Testing and Commissioning of exhaust fan up to 450 mm sweep in the existing opening, including making good the damage, connection, testing, commissioning etc. as required | 2.00 | Each |  | 2200.00 | 4400.00 | 4400.00 | PRONOBESH KR GHOSH
104.00 | Supply, Installation, Testing and Commissioning of 9 Watt Emergency Rechargeable wall mounted LED Light with Auto ON feature during power failure suitable to operate on 230V, 50 Hz single phase AC supply, complete as required. | 3.00 | Each |  | 400.00 | 1200.00 | 1200.00 | PRONOBESH KR GHOSH
105.00 | Supply, Installation, Testing and Commissioning of Twin type Aviation dome obstriuction LED Luminaire comprising of aluminium housing with polycarbonate enclosure (Dual dome) with non-flashing type meeting as per ICAO standards suitable for operation on 230 V, 50 Hz, AC supply etc. complete as required. | 2.00 | Each |  | 10000.00 | 20000.00 | 20000.00 | PRONOBESH KR GHOSH
106.00 | Supply of 1.5TR Inverter type Split Air-Conditioner of BEE 5 Star rating Hi-wall split 1.5 Ton non ductible fan coil unit (Indoor Unit), Copper Condensing unit (Outdoor Unit) with fan and High Energy Efficiency compressor, with remote controller and works with R410A/R407C/R 134A gas, suitable for operation on 1 Phase, 230 +/- 10%V, 50Hz AC supply etc. complete as required. The supply of unit shall include the copper pipings, Interconnecting Power cables between the Indoor and Outdoor Unit as per the standard manufacturer design (i.e. Copper pipings of not less than 3 Mtrs) including drain pipe and initial charge of gas etc. complete as required. | 7.00 | Each |  | 38000.00 | 266000.00 | 266000.00 | PRONOBESH KR GHOSH
107.00 | Installation, Testing and commissioning of 1.5 TR wall mounted/Hi-wall type Split/Precision Air-Conditioner by making required structures of suitable size MS stand/PCC work as per site requirement i/c balancing of Liquid & Gas, Gas charging the system with R410A/R407C/R 134A refrigerent if any extra gas required due to increase in length of Copper piping, including covering the Copper piping (i/c Copper pipe came along with the units) with suitable size casing capping/PVC pipe Lifting / Shifting of Outdoor & Indoor units upto site location etc., complete as required. | 7.00 | Job |  | 2000.00 | 14000.00 | 14000.00 | PRONOBESH KR GHOSH
108.00 | Supply, Laying and connecting of OEM recommended copper refrigerent Piping (Liquid and Gas) with insulation of suitable thickness and with all other accessories suitable for 1 phase, 1.0/1.5/2.0 TR split AC including covering the Copper piping with suitable size casing capping/PVC pipe etc. complete as required (Length of Liquid and gas line will be measured as single measurement). | 35.00 | Metre |  | 600.00 | 21000.00 | 21000.00 | PRONOBESH KR GHOSH
109.00 | Supply, installation, testing and commissioning of wall mounting type, single phase, automatic line voltage stabilzer, suitable operation on 170 volts to 270 volts AC input, 200 volts to 240 volts AC output, single phase, 50Hz AC power supply with built in time delay, high voltage cut off, and low voltage cut off at 145 volts and input/output/trip indications and suitable for application of 1.5 TR Air conditioning unit etc. as required. | 7.00 | Each |  | 5000.00 | 35000.00 | 35000.00 | PRONOBESH KR GHOSH
110.00 | Supply and laying/fixing of ISI marked UPVC pipe of 25mm dia with required bends/connectors on surface/suspension for draining out the water including interconnection of drain pipe etc. complete as required. | 35.00 | Meter |  | 50.00 | 1750.00 | 1750.00 | PRONOBESH KR GHOSH
111.00 | Supplying and fixing of single phase astronomical timer, IP 54, suitable for operation on 230 V 50 Hz with manual and intermediate control conforming to IS:9000 (amended upto date), and 25 A SP contactor (1NO) in suitable size sheet steel enclosure including supply and fixing enclosure on surface/wall, providing electrical connections etc. as required. | 3.00 | Each |  | 1500.00 | 4500.00 | 4500.00 | PRONOBESH KR GHOSH
112.00 | Supply, installation, testing and commissioning of water cooler with R-132a refrigerant including RO system (cooling capacity: 40 LPH , storage capacity: 40 Litres), suitable to operate at single phase, 230 V 50 Hz supply with two nos. of outlet taps and necessary filter setup such as sediment, activated carbon, post carbon, membrane filter. as required to maintain the water quality as per IS:1475(Part-I),amended upto date etc. complete as required. | 1.00 | Each |  | 40000.00 | 40000.00 | 40000.00 | PRONOBESH KR GHOSH
| Total in Figures |  |  |  |  | 8607040.00
Lowest Amount Quoted BY: PRONOBESH KR GHOSH(8607040.00)

## BOQ Summary
BOQ Summary Details Tender Title: Construction of DVOR Building at Rupsi Tender ID: 2025_AAI_229190_1
Sheet Name | Sl.No | Bidder Name | Amount | Bid Rank
BoQ1 | 1 | PRONOBESH KR GHOSH (BID ID -836323) | 8607040.00 | L1