## BoQ1
Government eProcurement System Created By: Mukesh Meena Created Date/Time: 28-Apr-2025 06:04 PM Tender Title: Improvement of Area Lighting and Allied Electrical Works at ATC Sky Tower, C.S.M.I.Airport, Mumbai. Tender ID: 2025_AAI_229958_1
Tender Inviting Authority: Asstt.General Manager (Engg.-Elect.), ATS Complex, Mumbai.
Name of Work: "Improvement of Area Lighting and Allied Electrical Works at ATC Sky Tower, C.S.M.I.Airport, Mumbai.”
Contract No: MUM/ATS/ENGG-E/eNIT-08/2024-25
SCHEDULE OF WORK / ITEM(S)
Sl.No | Description of Work / Item(s) | No.of Qty | Units | Estimated Rate | SARASWAT ENGINEERING SERVICES (GSTN-27AAZFS6239C1ZO) BID ID -838061 |  | SHIVAM CORPORATION (GSTN-NA) BID ID -839912
[5 empty] | Rate | Amount | Rate | Amount | L1 Amount | L1 Vendor
1.00 | Supplying and drawing 4 X 1.5 sq.mm. of IS marked (IS 694:2010) FRLS PVC insulated copper conductor single core cable in existing surface / recessed steel/PVC conduit/casing capping including 1 X 1.5 sq.mm. earth wire alongwith dismantling of existing wiring from the conduit as required. | 300.00 | Metre |  | 197.00 | 59100.00 | 121.00 | 36300.00 | 36300.00 | SHIVAM CORPORATION
2.00 | Supplying and drawing 3 X 1.5 sq.mm. of IS marked (IS 694:2010) FRLS PVC insulated copper conductor single core cable in existing surface / recessed steel/PVC conduit/casing capping including dismantling of existing wiring from the conduit as required. | 80.00 | Metre |  | 118.00 | 9440.00 | 98.00 | 7840.00 | 7840.00 | SHIVAM CORPORATION
3.00 | Supplying and installation of ISI marked (IS 14927) PVC casing capping, 25mm size on surface of wall as per site requirement. | 100.00 | Metre |  | 52.00 | 5200.00 | 46.00 | 4600.00 | 4600.00 | SHIVAM CORPORATION
4.00 | Supplying and installation of minimum 5W LED type light including driver, warm white, round type approx. 10 cm. dia., surface light, in existing light fitting including making holes in the plate of existing light fitting for installation of light, changing of gasket of existing light fitting of size approx 22 cm. The LED light shall be as per the specifications provided in the tender document, and the make of the light shall be as per the list of preferred make in the tender document. | 50.00 | Each |  | 700.00 | 35000.00 | 800.00 | 40000.00 | 35000.00 | SARASWAT ENGINEERING SERVICES
5.00 | Supplying of minimum 15 W approx. 15 cm. dia.,LED type light including driver, white/ warm white, round type, panel light, in existing cut out location on the ceiling. The LED light shall be as per the specifications provided in the tender document, and the make of the light shall be as per the list of preferred make in the tender document. | 20.00 | Each |  | 513.00 | 10260.00 | 1000.00 | 20000.00 | 10260.00 | SARASWAT ENGINEERING SERVICES
6.00 | Supplying of minimum 18 W LED type light approx. 20cm dia. including driver, white/ warm white, round type, panel light, in existing cut out location on the ceiling. The LED light shall be as per the specifications provided in the tender document, and the make of the light shall be as per the list of preferred make in the tender document. | 35.00 | Each |  | 560.00 | 19600.00 | 1250.00 | 43750.00 | 19600.00 | SARASWAT ENGINEERING SERVICES
7.00 | Supplying of minimum 22 W LED type light including driver, warm white, round type, panel light, in existing cut out location on the ceiling. The LED light shall be as per the specifications provided in the tender document, and the make of the light shall be as per the list of preferred make in the tender document. | 6.00 | Each |  | 635.00 | 3810.00 | 1350.00 | 8100.00 | 3810.00 | SARASWAT ENGINEERING SERVICES
8.00 | Supplying of minimum 200 W LED type light including driver, white,flood light on floor/ wall, etc. as per site requirement. The LED light shall be as per the specifications provided in the tender document, and the make of the light shall be as per the list of preferred make in the tender document. | 16.00 | Each |  | 5672.00 | 90752.00 | 6000.00 | 96000.00 | 90752.00 | SARASWAT ENGINEERING SERVICES
9.00 | Supplying of minimum 9 W LED type light including driver, white, square type 10cm lenght approx., panel/downlighter light, in existing cut out location on the ceiling of lifts with approx. cut out size 115 mm. The LED light shall be as per the specifications provided in the tender document, and the make of the light shall be as per the list of preferred make in the tender document. | 16.00 | Each |  | 432.00 | 6912.00 | 920.00 | 14720.00 | 6912.00 | SARASWAT ENGINEERING SERVICES
10.00 | Supplying and laying of 25 mm. dia. medium class PVC conduit, ISI marked (IS 9357) alongwith accessories in surface/recess including bends, elbows, saddling, cutting wall and making good the same in case of recessed conduit as required. | 200.00 | Metre |  | 73.00 | 14600.00 | 35.00 | 7000.00 | 7000.00 | SHIVAM CORPORATION
11.00 | Supplying and drawing 3 X 2.5 sq.mm. PVC insulated, armoured cable, ISI marked,(IS 7098) copper conductor, in existing surface/ recessed steel/PVC conduit/as required. | 200.00 | Metre |  | 238.00 | 47600.00 | 165.00 | 33000.00 | 33000.00 | SHIVAM CORPORATION
12.00 | Supplying and drawing 4 X 4 sq.mm. PVC insulated, armoured cable, ISI marked, copper conductor, in existing surface/ recessed steel/PVC conduit/as required. (IS 7098) | 50.00 | Metre |  | 406.00 | 20300.00 | 320.00 | 16000.00 | 16000.00 | SHIVAM CORPORATION
13.00 | Supplying and installation of 20mm GI flexible conduit pipe , PVC coated suitable for installation outdoors as required | 100.00 | Metre |  | 84.00 | 8400.00 | 60.00 | 6000.00 | 6000.00 | SHIVAM CORPORATION
14.00 | Supplying and fixing junction box with terminals, size 98 mm. X 98 mm. X 61 mm. deep size, with IP 55 protection, on surface or in recess as required | 40.00 | Each |  | 644.00 | 25760.00 | 403.00 | 16120.00 | 16120.00 | SHIVAM CORPORATION
15.00 | Supplying and fixing of 4 way (4+12), double door, surface/recess mounting, vertical type 415V, TPN MCB DB of sheet steel, lS 8623, dust protected, duly powder painted, inclusive of tinned copper busbar, common neutral link, earth bar, din bar for mounting MCBs including 125 A MCCB incomer as required. | 2.00 | Each |  | 8314.00 | 16628.00 | 14000.00 | 28000.00 | 16628.00 | SARASWAT ENGINEERING SERVICES
16.00 | supplying and fixing 5 A to 32 A rating 240V, 10 kA, "C" curve, MCB , double pole in the existing MCB DB complete with connections, testing and commissioning, etc. as required. | 18.00 | Each |  | 495.00 | 8910.00 | 288.00 | 5184.00 | 5184.00 | SHIVAM CORPORATION
17.00 | Supply of decorative LED light fitting for entrance gate including LED bulb (with one spare), drivers, 12 W , IP 65 protection, warm white, with good aesthetic look (Crompton Solarion Starlyt Prime Gate Lamp or equivalent) or as per direction of Engineer-in-charge. | 4.00 | Each |  | 3106.00 | 12424.00 | 3163.00 | 12652.00 | 12424.00 | SARASWAT ENGINEERING SERVICES
18.00 | Supply of decorative LED spotlight fitting with lamp, driver etc, 3-7 W , IP 65 protection, warm white, with good aesthetic look (Philips Outdoor Wall light 31385 7W Anthracite COB Garden Spike 400 or equivalent) or as per direction of Engineer-in-charge | 8.00 | Each |  | 1689.00 | 13512.00 | 900.00 | 7200.00 | 7200.00 | SHIVAM CORPORATION
19.00 | Supply of minimum 18 W, 4 pin CFL (compact flourescent lamp) suitable for 230 V, 5 0Hz. power supply, including suitable for dimming, the make shall be as per preferred make list | 50.00 | Each |  | 945.00 | 47250.00 | 400.00 | 20000.00 | 20000.00 | SHIVAM CORPORATION
20.00 | Installation and Commisioning of panel/downlight LED lights, 9 W to 22 W with accesories in existing cut-outs in ceiling, wall, canopy, floor, etc. including arrangment of suitable scaffolding if required as per site requirement | 50.00 | Job |  | 382.00 | 19100.00 | 1450.00 | 72500.00 | 19100.00 | SARASWAT ENGINEERING SERVICES
21.00 | Installation and Commisioning of LED flood lights/LED gate lights/LED spotlights with accesories in existing cut-outs in ceiling, wall, canopy, floor etc. including arrangment of suitable scaffolding if required as per site requirement | 20.00 | Job |  | 382.00 | 7640.00 | 4300.00 | 86000.00 | 7640.00 | SARASWAT ENGINEERING SERVICES
22.00 | Supply of 36 W, tube rod, approx 4 ft, LED, IP 20 or above, suitable for operation with 230 V AC, 50 Hz. with all accessories, etc. as required. | 30.00 | Each |  | 1125.00 | 33750.00 | 460.00 | 13800.00 | 13800.00 | SHIVAM CORPORATION
23.00 | Supply of 36 W, recess type, 2 ft X 2 ft, square LED Panel CCA powder coated IP 20 or above, suitable for operation with 230 V AC, 50 Hz. with all accessories, etc. as required. | 12.00 | Each |  | 1350.00 | 16200.00 | 1600.00 | 19200.00 | 16200.00 | SARASWAT ENGINEERING SERVICES
| Total in Figures |  |  |  |  | 532148.00 |  | 613966.00
Lowest Amount Quoted BY: SARASWAT ENGINEERING SERVICES(532148.00)

## BOQ Summary
BOQ Summary Details Tender Title: Improvement of Area Lighting and Allied Electrical Works at ATC Sky Tower, C.S.M.I.Airport, Mumbai. Tender ID: 2025_AAI_229958_1
Sheet Name | Sl.No | Bidder Name | Amount | Bid Rank
BoQ1 | 1 | SARASWAT ENGINEERING SERVICES (BID ID -838061) | 532148.00 | L1
| 2 | SHIVAM CORPORATION (BID ID -839912) | 613966.00 | L2