## BoQ1
Government eProcurement System Created By: Bhavesh P Mehta Created Date/Time: 15-Apr-2025 06:24 PM Tender Title: Renovation of Toilets in NITB at S.V. Airport, Raipur. (Civil works) Tender ID: 2025_AAI_230135_1
Tender Inviting Authority: Airports Authority of India
Name of Work: Renovation of Toilets in NITB at S.V. Airport, Raipur. (Civil works)
Contract No: 2025_AAI_230135_1
SCHEDULE OF WORK / ITEM(S)
Sl.No | Description of Work / Item(s) | No.of Qty | Units | Estimated Rate | PAWAN KUMAR AGRAWAL (GSTN-22AAYPA1729N1ZG) BID ID -838271 |  | GOEL & ASSOCIATES (GSTN-NA) BID ID -839595
[5 empty] | Rate | Amount | Rate | Amount | L1 Amount | L1 Vendor
1.00 | Demolishing cement concrete manually/ by mechanical means including disposal of material within 50 metres lead as per direction of Engineer - in - charge. Nominal concrete 1:3:6 or richer mix (i/c equivalent design mix) | 5.00 | cum |  | 2433.25 | 12166.25 | 1080.00 | 5400.00 | 5400.00 | GOEL & ASSOCIATES
2.00 | Demolishing cement concrete manually/ by mechanical means including disposal of material within 50 metres lead as per direction of Engineer - in - charge. Nominal concrete 1:4:8 or leaner mix (i/c equivalent design mix) | 15.00 | cum |  | 1502.60 | 22539.00 | 1080.00 | 16200.00 | 16200.00 | GOEL & ASSOCIATES
3.00 | Demolishing R.C.C. work manually/ by mechanical means including stacking of steel bars and disposal of unserviceable material within 50 metres lead as per direction of Engineer - in- charge. | 16.00 | cum |  | 3550.25 | 56804.00 | 1450.00 | 23200.00 | 23200.00 | GOEL & ASSOCIATES
4.00 | Extra for cutting reinforcement bars manually/ by mechanical means in R.C.C. or R.B. work (Payment shall be made on the cross sectional area of R.C.C. or R.B. work) as per direction of Engineerin- charge. | 20.00 | sqm |  | 1146.20 | 22924.00 | 490.00 | 9800.00 | 9800.00 | GOEL & ASSOCIATES
5.00 | Dismantling tile work in floors and roofs laid in cement mortar including stacking material within 50 metres lead. For thickness of tiles 10 mm to 25 mm | 711.00 | sqm |  | 72.40 | 51476.40 | 55.00 | 39105.00 | 39105.00 | GOEL & ASSOCIATES
6.00 | Dismantling old plaster or skirting raking out joints and cleaning the surface for plaster including disposal of rubbish to the dumping ground within 50 metres lead. | 2443.00 | sqm |  | 53.65 | 131066.95 | 35.00 | 85505.00 | 85505.00 | GOEL & ASSOCIATES
7.00 | Dismantling aluminium/ Gypsum partitions, doors, windows, fixed glazing and false ceiling including disposal of unserviceable material and stacking of serviceable material with in 50 meters lead as directed by Engineer-in-charge. | 168.00 | sqm |  | 55.35 | 9298.80 | 45.00 | 7560.00 | 7560.00 | GOEL & ASSOCIATES
8.00 | 12 mm cement plaster of mix : 1:4 (1 cement: 4 fine sand) | 2443.00 | sqm |  | 346.05 | 845400.15 | 220.00 | 537460.00 | 537460.00 | GOEL & ASSOCIATES
9.00 | Finishing with Epoxy paint (two or more coats) at all locations prepared and applied as per manufacturer's specifications including appropriate priming coat, preparation of surface, etc. complete. On steel work | 100.00 | sqm |  | 240.75 | 24075.00 | 165.00 | 16500.00 | 16500.00 | GOEL & ASSOCIATES
10.00 | Providing and fixing Chlorinated Polyvinyl Chloride (CPVC) pipes, having thermal stability for hot & cold water supply, including all CPVC plain & brass threaded fittings, i/c fixing the pipe with clamps at 1.00 m spacing. This includes jointing of pipes & fittings with one step CPVC solvent cement and the cost of cutting chases and making good the same including testing of joints complete as per direction of Engineer in Charge. Concealed work, including cutting chases and making good the walls etc.
10.10 | (a) 15 mm nominal dia Pipes | 240.00 | Metre |  | 285.80 | 68592.00 | 195.00 | 46800.00 | 46800.00 | GOEL & ASSOCIATES
10.20 | (b) 20 mm nominal dia Pipes | 240.00 | Metre |  | 334.00 | 80160.00 | 215.00 | 51600.00 | 51600.00 | GOEL & ASSOCIATES
10.30 | (c) 25 mm nominal dia Pipes | 240.00 | Metre |  | 400.55 | 96132.00 | 255.00 | 61200.00 | 61200.00 | GOEL & ASSOCIATES
10.40 | (d) 32 mm nominal dia Pipes | 1200.00 | Metre |  | 517.75 | 621300.00 | 330.00 | 396000.00 | 396000.00 | GOEL & ASSOCIATES
11.00 | Providing and fixing C.P. brass angle valve for basin mixer and geyser points of approved quality conforming to IS:8931 15mm nominal bore | 201.00 | Each |  | 573.30 | 115233.30 | 930.00 | 186930.00 | 115233.30 | PAWAN KUMAR AGRAWAL
12.00 | Providing and laying water proofing treatment to vertical and horizontal surfaces of depressed portions of W.C., kitchen and the like consisting of: (i) Ist course of applying cement slurry @ 4.4 kg/sqm mixed with water proofing compound conforming to IS 2645 in recommended proportions including rounding off junction of vertical and horizontal surface. (ii) IInd course of 20 mm cement plaster 1:3 (1 cement : 3 coarse sand) mixed with water proofing compound in ecommended proportion including rounding off junction of vertical and horizontal surface. (iii) IIIrd course of applying blown or residual bitumen applied hot at 1.7 kg. per sqm of area. (iv) IVth course of 400 micron thick PVC sheet. (Overlaps at joints of PVC sheet should be 100 mm wide and pasted to each other with bitumen @ 1.7 kg/sqm). | 711.00 | sqm |  | 768.60 | 546474.60 | 480.00 | 341280.00 | 341280.00 | GOEL & ASSOCIATES
13.00 | Providing and laying in position cement concrete of specified grade excluding the cost of centering and shuttering - All work up to plinth level : 1:1½:3 (1 Cement: 1½ coarse sand (zone-III) derived from natural sources : 3 graded stone aggregate 20 mm nominal size derived from natural sources) | 5.00 | cum |  | 8339.85 | 41699.25 | 4600.00 | 23000.00 | 23000.00 | GOEL & ASSOCIATES
14.00 | Providing and laying in position specified grade of reinforced cement concrete, excluding the cost of centering, shuttering, finishing and reinforcement - All work up to plinth level : 1:1.5:3 (1 cement : 1.5 coarse sand (zone-III) derived from natural sources : 3 graded stone aggregate 20 mm nominal size de rived from natural sources) | 5.00 | cum |  | 9044.75 | 45223.75 | 4600.00 | 23000.00 | 23000.00 | GOEL & ASSOCIATES
15.00 | Centering and shuttering including strutting, propping etc. and removal of form for Walls (any thickness) including attached pilasters, butteresses, plinth and string courses etc. | 15.00 | Sqm |  | 841.50 | 12622.50 | 410.00 | 6150.00 | 6150.00 | GOEL & ASSOCIATES
16.00 | Steel reinforcement for R.C.C. work including straightening, cutting, bending, placing in position and binding all complete above plinth level. Thermo-Mechanically Treated bars of grade Fe-500D or more. | 300.00 | Kg |  | 98.45 | 29535.00 | 80.00 | 24000.00 | 24000.00 | GOEL & ASSOCIATES
17.00 | Brick work with fly ash bricks (Min compressive strength 50 kg / sq cm) above plinth upto floor V level: a) Cement mortar 1:6 (1 cement : 6 coarse sand) | 5.00 | Cum |  | 9104.95 | 45524.75 | 4485.00 | 22425.00 | 22425.00 | GOEL & ASSOCIATES
18.00 | Providing and fixing Ist quality ceramic glazed wall tiles conforming to IS: 15622 (thickness to be specified by the manufacturer), of approved make, in all colours, shades except burgundy, bottle green, black of any size as approved by Engineer-in-Charge, in skirting, risers of steps and dados, over 12 mm thick bed of cement mortar 1:3 (1 cement : 3 coarse sand) and jointing with grey cement slurry @ 3.3kg per sqm, including pointing in white cement mixed with pigment of matching shade complete. | 2443.00 | sqm |  | 850.00 | 2076550.00 | 805.00 | 1966615.00 | 1966615.00 | GOEL & ASSOCIATES
19.00 | Structural steel work in single section, fixed with or without connecting plate, including cutting, hoisting, fixing in position and applying a priming coat of approved steel primer all complete. | 3400.00 | Kg |  | 116.35 | 395590.00 | 90.00 | 306000.00 | 306000.00 | GOEL & ASSOCIATES
20.00 | Providing and laying Vitrified tiles in floor in different sizes (thickness to be specified by the manufacturer) with water absorption less than 0.08% and conforming to IS:15622, of approved brand & manufacturer, in all colours and shade, laid on 20 mm thick cement mortar 1:4 (1 cement: 4 coarse sand) jointing with grey cement slurry @3.3 kg/sqm including grouting the joints with white cement and matching pigments etc. The tiles must be cut with the zero chipping diamond cutter only . Laying of tiles will be done with the notch trowel, plier, wedge, clips of required thickness, leveling system and rubber mallet for placing the tiles gently and easily. Glazed Vitrified tiles Matt/Antiskid finish of size Size of Tile 600 x 1200 mm | 720.00 | Sqm |  | 1199.00 | 863280.00 | 970.00 | 698400.00 | 698400.00 | GOEL & ASSOCIATES
21.00 | Dismantling stone slab flooring laid in cement mortar including stacking of serviceable material and disposal of unserviceable material within 50 metres lead. | 130.00 | Sqm |  | 265.45 | 34508.50 | 145.00 | 18850.00 | 18850.00 | GOEL & ASSOCIATES
22.00 | Demolishing brick work manually/ by mechanical means including stacking of serviceable material and disposal of unserviceable material within 50 metres lead as per direction of Engineer-in-charge. In cement mortar | 5.00 | Cum |  | 2059.20 | 10296.00 | 1030.00 | 5150.00 | 5150.00 | GOEL & ASSOCIATES
23.00 | Extra for providing opening of required size & shape for wash basin/kitchen sink in kitchen platform, vanity counter and similar location in marble/granite/stone work, including necessary holes for pillar taps etc including moulding,rubbing and polishing of cut edges etc. complete. | 105.00 | Each |  | 4999.00 | 524895.00 | 530.00 | 55650.00 | 55650.00 | GOEL & ASSOCIATES
24.00 | Providing and fixing white vitreous S Trap Tankless Single Piece Water closet (ONS-WHT-10851S300UFSMTL of Jaquar make or equivalent) of size 380X620X450mm with UF soft close slim seat cover,hinges Single flush with Sensor & manual operated, fixing accessories and accessories set etc.(Rack Bolt of size ZPS-SNS-RB01 of jaquar or equivalent) complete including cutting and making good the walls and floors wherever required complete as per directions of Engineer incharge. | 84.00 | Each |  | 35624.00 | 2992416.00 | 27900.00 | 2343600.00 | 2343600.00 | GOEL & ASSOCIATES
25.00 | Providing and fixing white vitreous counter Top Wash Basin (Code FLS-WHT-5601 of Jaquar make or equivalent) of size 570x420x195mm i/c cutting and making good the walls wherever required complete as per directions of Engineer incharge. | 105.00 | Each |  | 8499.00 | 892395.00 | 7150.00 | 750750.00 | 750750.00 | GOEL & ASSOCIATES
26.00 | Providing and fixing 32mm dia Bottle Trap (Code ALD-769L300X190) of Jaguar or approved equivalent and other ancillary fittings including painting of fittings and brackets, cutting and making good the walls wherever required complete as per directions of enginner incharge. | 105.00 | Each |  | 2161.50 | 226957.50 | 2000.00 | 210000.00 | 210000.00 | GOEL & ASSOCIATES
27.00 | Providing and fixing Touchless urinal with rear inlet in white 1L with integrated sensor in white (Code Patio Touchless of Kohler make or equivalent) of size 332mmx335mmx642mm etc. complete i/c cutting and making good the walls and floors wherever required complete as per directions of Engineer incharge. | 58.00 | Each |  | 13124.00 | 761192.00 | 35950.00 | 2085100.00 | 761192.00 | PAWAN KUMAR AGRAWAL
28.00 | Providing & fixing Sensor faucet (battery operated)(Code SNR-51021of jaguar make or equivalent) for wash basin including all fittings and accessories complete as per directions of Engineer incharge. | 117.00 | Each |  | 10999.00 | 1286883.00 | 9000.00 | 1053000.00 | 1053000.00 | GOEL & ASSOCIATES
29.00 | Providing and fixing C.P. brass angle valve for basin mixer and geyser points of approved quality conforming to IS:8931 (a) 15mm nominal bore | 117.00 | Each |  | 1811.50 | 211945.50 | 880.00 | 102960.00 | 102960.00 | GOEL & ASSOCIATES
30.00 | Providing and fixing in position Health faucet with hose and bracket in polished chrome (code Elate K-97258I-CP of Kohler or equivalent) etc. complete as per directions of Engineer-in-charge. | 85.00 | Each |  | 1886.50 | 160352.50 | 2500.00 | 212500.00 | 160352.50 | PAWAN KUMAR AGRAWAL
31.00 | Providing & fixing modular toilet cubicles (model Besco cubicle ZMS SS 2100MM of Merino or equivalent), consisting of high proessure 12mm thick compact laminate board as per IS 2046 and as per fire retardent BS-476/96 standard with phenolic core panels for partitions of intermediate divider (1945mm), doors (1925mm x 600mm) and pilasters (the cubicle shall be have dimensions of 1m to 1.25m width with overall height 2.1m (Including bottom gap 100mm , but the panel area required for one cabin shall be one longer and the one shorter side of the cabin including one door) with a door size of minimum 600mm width, the assembly shall be supported by SS grade 304 head rail on top of panels and panels shall fixed on the floor with a clearance of maximum 100mm using SS grade 316 adjustable legs screwed to the floor included assessories with standard SS grade 304 accessories, butt hinges with cover, SS grade 304 top rail , privacy thumb turn i/c occupancy indicator coat hook, door knob, adjustable pedestal, SS grade 304 "U" channel door stopper channel, rubber door stopper lining, SS screws & wall plug etc complete as per manufacturers specification and as directed by Engineer in charge. The rate is inclusive of cost carriage of all materials, labour charge, lead & lift, all taxes etc complete. (L shaped panels matching the two dimensions of a cabin is only required to make one cubicle) | 85.00 | Each |  | 29999.00 | 2549915.00 | 37980.00 | 3228300.00 | 2549915.00 | PAWAN KUMAR AGRAWAL
32.00 | Providing & fixing urinal partitions (model urinal Modesty SS series SS of Merino or equivalent), consisting of high proessure 12mm thick compact laminate board as per IS 2046 and as per fire retardent BS-476/96 standard. urinal partition panel of size 500mm (W) x 1200mm (H) and overall height 1.85m (Including bottom gap 650mm). assembly shall be supported by SS grade 304 accessories, right angle brackets, SS screws & wall plug etc complete as per manufacturers specification and as directed by Engineer in charge. The rate is inclusive of cost carriage of all materials, labour charge, lead & lift, all taxes etc complete. | 51.00 | Each |  | 6211.50 | 316786.50 | 4500.00 | 229500.00 | 229500.00 | GOEL & ASSOCIATES
33.00 | Providing and fixing Toilet Roll Holder (Code CPA-1151 of Jaquar make or equivalent) as per directions of Engineer-in-Charge. | 82.00 | Each |  | 886.50 | 72693.00 | 750.00 | 61500.00 | 61500.00 | GOEL & ASSOCIATES
34.00 | Providing and fixing Stainless steel Automatic Infrared Sensor soap dispenser of 1000ml capacity, (model no. ES83AC of Euronics Industries Pvt.Ltd. or equivalent of size 135(L) x 93(W) x 241(H) ) as per directions of Engineer-in-Charge. | 111.00 | Each |  | 5689.00 | 631479.00 | 5000.00 | 555000.00 | 555000.00 | GOEL & ASSOCIATES
35.00 | Providing and fixing Stainless steel Manual soap dispenser of 1000ml capacity, (model no. ES04 of Euronics Industries Pvt.Ltd. or equivalent of size 135(L) x 93(W) x 241(H) ) as per directions of Engineer-in-Charge. | 3.00 | Each |  | 2289.00 | 6867.00 | 2150.00 | 6450.00 | 6450.00 | GOEL & ASSOCIATES
36.00 | Providing and fixing Single Piece Slim Concealed Cistern with Floor Mounting Frame, Installation Kit and S-Type Drain Pipe connection set for Wall Hung WC (JCS-WHT-2400FS of Jaquar Make or Equivalent) complete as per directions of Engineer-in-Charge. | 85.00 | Each |  | 11499.00 | 977415.00 | 10000.00 | 850000.00 | 850000.00 | GOEL & ASSOCIATES
37.00 | Providing and fixing plain multipurpose cement board(Hight pressure steam cured) with suitable screws for cement particle board in ceiling etc. complete (frame work to be paid seperatately). 6 mm thick Cement fiber board, Type-B, Category-III, as per IS:14862:2000 | 160.00 | Sqm |  | 2402.00 | 384320.00 | 750.00 | 120000.00 | 120000.00 | GOEL & ASSOCIATES
38.00 | Providing and fixing in position floor drain in polished chrome (Complementary K-7275IN-CP of Kohler make or equivalent) etc. complete as per directions of Engineer-in-charge. | 117.00 | Each |  | 1411.50 | 165145.50 | 1300.00 | 152100.00 | 152100.00 | GOEL & ASSOCIATES
39.00 | Providing and fixing Concealed Cistern flush plate in polished chrome (JCP-CHR-352415 of Jaquar make or equivalent) as per directions of Engineer-in-Charge. | 85.00 | Each |  | 1636.50 | 139102.50 | 1250.00 | 106250.00 | 106250.00 | GOEL & ASSOCIATES
40.00 | Providing and fixing Recessed- stainless Steel Baby Diaper changing station (Model no. EDC4R) of Euronics Industries Pvt.Ltd. make or equivalent as per directions of Engineer-in-Charge. | 12.00 | Each |  | 48999.00 | 587988.00 | 45000.00 | 540000.00 | 540000.00 | GOEL & ASSOCIATES
41.00 | Providing and fixing Multifunction Recess Panel consisting of Automatic paper dispenser,Hand dryer & Waste Receptacle (KINOX KMR43A of Euronics Industries Pvt.Ltd. make or equivalent) as per directions of Engineer-in-Charge. | 38.00 | Each |  | 71999.00 | 2735962.00 | 65095.00 | 2473610.00 | 2473610.00 | GOEL & ASSOCIATES
42.00 | Providing and fixing Vertical Swing Grab Bar in White Epoxy Finish (WAC-WHT-BG0800N of Jaquar Make or equivalent) complete as per directions of Engineer-in-Charge. | 12.00 | Each |  | 4711.50 | 56538.00 | 3750.00 | 45000.00 | 45000.00 | GOEL & ASSOCIATES
43.00 | Providing and fixing Grab Bar in White Epoxy finish (WAC-WHT-BR0600N of Jaquar Make or equivalent) complete as per directions of Engineer-in-Charge. | 12.00 | Each |  | 1661.50 | 19938.00 | 1350.00 | 16200.00 | 16200.00 | GOEL & ASSOCIATES
44.00 | Providing and supplying Stainless Steel Step Can of 6 Litre capacity (K-17531T-ST of Kohler make or equivalent) complete as per directions of Engineer-in-Charge. | 34.00 | Each |  | 3374.00 | 114716.00 | 1800.00 | 61200.00 | 61200.00 | GOEL & ASSOCIATES
45.00 | Providing and fixing white vitreous Wall Hung Basin with Fixing Accessories (Code KUS-WHT-35801PM of Jaquar make or equivalent) of size 600x435x185mm i/c cutting and making good the walls wherever required complete as per directions of Engineer incharge. | 12.00 | Each |  | 6624.00 | 79488.00 | 5750.00 | 69000.00 | 69000.00 | GOEL & ASSOCIATES
46.00 | Providing and fixing white vitreous china water closet squatting pan (Indian type) : Orissa pattern W.C. pan of size 580x440 mm | 1.00 | Each |  | 2549.00 | 2549.00 | 2749.00 | 2749.00 | 2549.00 | PAWAN KUMAR AGRAWAL
47.00 | Providing and fixing 20mm thick solid surface of Corian Quartz Calacutta Natura or Equivalent over a plain surface with specific adhesive along with Half/Full Edge Moulding as per the requirement and as per the instructions of EIC | 130.00 | Sqm |  | 22864.00 | 2972320.00 | 12900.00 | 1677000.00 | 1677000.00 | GOEL & ASSOCIATES
48.00 | Finishing walls with textured exterior paint of required shade : New work (Two or more coats applied @ 3.28 ltr/10 sqm) over and including priming coat of exterior primer applied @ 2.20kg/10 sqm | 300.00 | Sqm |  | 304.87 | 91461.00 | 115.00 | 34500.00 | 34500.00 | GOEL & ASSOCIATES
49.00 | Providing and Fixing of 1(±0.2) mm thick,Soffit Infratop White PVC Panels (Vox or equivalent) (Light weight, digital thermal printed, PB≤1ppm, click system, weather resistance, Size: Width: 300mm & Length: 2.70 mtr, 3.05 mtr & 3.85 Mtr) including frame work made of power pressed MS sheets and galvanized with Zink coting of 120gsm/ sqm, as per IS:277, Consisting of angle clits of size 25mm wide x 1.6mm thick with flange of 27mm and 37mm, at 1000mm Center to Centre, one flange fixed to the ceiling with dash fastener 8mm dia and 45 mm long with 6mm dia bolts, other flange of clits fixed to the angle hanger size: 25mm x10mm x0.5mm of required length, with nut bolt of required size, and other end of the angle hanger fixed with the intermediate G.I. Channels Size: 45mm x15mm x0.9mm 150 gsm all section running at the spacing of 1000mm Centre to Centre, to with the ceiling section 0.5 mm thick bottom width 80mm with tapered flange of 26mm each having lips of 10.5mm at 400mm distance Center to center, shall be fixed in direction of perpendicular to G.I. intermediate channel with connecting clips made by 2.6mm dia x 230mm long G.I. wire at every junction, including fixing of perimeter channel 0.5 mm thick 27mm high having flange of 20mm and 30mm long, the perimeter channel fix to the wall with the help of rawl pluge at 450 mm centre to centre with 50 mm long dry wall screw. The J TRIM will fix with the perimeter channel by 1mm self-drill screw with washer or self-taping pan head screw. Fixing of polymer base INFRATOP SOFFIT profile to ceiling section with help of drywall screw with washer or self-taping pan head screw @300 mm Centre to Centre. For extend the ceiling T TRIM will fix at the end of INFRATOP SOFFIT Profile with self-tapping pan head screw or self-drill screw with washer. When installing the panels, never tighten the screw to the end (so the head directly touches the panel surface), as this may limit the possibility of expansion/contraction. complete as per manufacturer's specifications and satisfaction of Engineer In-charge. | 720.00 | Sqm |  | 2730.01 | 1965607.20 | 2150.00 | 1548000.00 | 1548000.00 | GOEL & ASSOCIATES
50.00 | Providing and fixing in position SWR UPVC soil waste vent or antisyphonage pipes approved Make as per IS- 13592 (working pressure of 6kg /cm2) including all SWR UPVC fittings and cutting, jointing with approve solvent cement compound as per IS-14735, wastage etc complete as per manufacturer's specifications and satisfaction of Engineer In-charge.
50.10 | a) 160 mm dia SWR UPVC pipe line laid complete | 240.00 | mtr |  | 763.68 | 183283.20 | 420.00 | 100800.00 | 100800.00 | GOEL & ASSOCIATES
50.20 | b) 110mm dia SWR UPVC pipe lines laid complete | 480.00 | mtr |  | 654.44 | 314131.20 | 340.00 | 163200.00 | 163200.00 | GOEL & ASSOCIATES
50.30 | c) 75mm dia SWR UPVC pipe lines laid complete | 480.00 | mtr |  | 545.20 | 261696.00 | 215.00 | 103200.00 | 103200.00 | GOEL & ASSOCIATES
51.00 | Providing and Fixing 6mm thick Laquered Glass of approved brand with suitable adhesive/silicon over already prepared surface along with mounding of edges with finishing complete as per requirements and the instructions of EIC. | 150.00 | Sqm |  | 7197.84 | 1079676.00 | 3700.00 | 555000.00 | 555000.00 | GOEL & ASSOCIATES
52.00 | Providing and Fixing 900mm x1200mm portrait made of 12mm toughened glass with stained work of woman/man picture on back side and lacquered to make it opaque. All the four edges to be half moulded with provision of 4 holes of 10mm size at each corners along with standoff glass screws in matt black finish at each corner and other accessories complete as per the instructions of EIC. | 24.00 | Each |  | 8786.50 | 210876.00 | 6500.00 | 156000.00 | 156000.00 | GOEL & ASSOCIATES
53.00 | Providing and Fixing Aluminum Slider Door for PRM washroom using 2.2 mm Aluminum Slim Profile series of 16x45mm powder coated in any color along with 8mm thick frosted toughened glass, framing, locking system, handles etc., complete as per the instructions of EIC. | 30.00 | Sqm |  | 17368.20 | 521046.00 | 11800.00 | 354000.00 | 354000.00 | GOEL & ASSOCIATES
54.00 | Providing and fixing of mirror 6mm thick of approved make all the four edges to be half moulded with provision of 4 holes of 10mm size at each corners along with standoff glass screws in approved finish at each corner and other accessories complete as per the instructions of EIC. | 89.00 | Each |  | 4628.75 | 411958.75 | 1550.00 | 137950.00 | 137950.00 | GOEL & ASSOCIATES
| Total in Figures |  |  |  |  | 30168466.55 |  | 25078199.00
Lowest Amount Quoted BY: GOEL & ASSOCIATES(25078199.00)

## BOQ Summary
BOQ Summary Details Tender Title: Renovation of Toilets in NITB at S.V. Airport, Raipur. (Civil works) Tender ID: 2025_AAI_230135_1
Sheet Name | Sl.No | Bidder Name | Amount | Bid Rank
BoQ1 | 1 | GOEL & ASSOCIATES (BID ID -839595) | 25078199.00 | L1
| 2 | PAWAN KUMAR AGRAWAL (BID ID -838271) | 30168466.55 | L2