## BoQ1
Government eProcurement System Created By: Ashutosh Raut Created Date/Time: 27-May-2025 01:25 PM Tender Title: Construction of Perimeter Road in Operational Area at Diu Airport. Tender ID: 2025_AAI_230804_1
Tender Inviting Authority: Astt. General Manager (Engg-Civil), RHQ-WR, Mumbai
Name of Work: Construction of Perimeter Road in Operational Area at Diu Airport.
Contract No: 2025_AAI_ 230804_1
SCHEDULE OF WORK / ITEM(S)
Sl.No | Description of Work / Item(s) | No.of Qty | Units | Estimated Rate | R M DASA INFRASTRUCTURE PRIVATE LIMITED (GSTN-24AACCR5125J2ZH) BID ID -841042 |  | raj construction (GSTN-NA) BID ID -843315 |  | PARISHARAM BUILDERS VERAVAL (GSTN-NA) BID ID -843546
[5 empty] | Rate | Amount | Rate | Amount | Rate | Amount | L1 Amount | L1 Vendor
1.00 | Excavation for roadwork in soil with hydraulic excavator including cutting and loading in tippers, trimming bottom and side slopes, in accordance with requirements of lines, grades and cross sections, and transporting to the embankment location within all lifts and lead upto 1000m. | 32256.00 | Cum |  | 140.00 | 4515840.00 | 150.00 | 4838400.00 | 120.00 | 3870720.00 | 3870720.00 | PARISHARAM BUILDERS VERAVAL
2.00 | Construction of embankment with approved material (Moorum) obtained from borrow pits with all lifts and leads, transporting to site, spreading, grading to required slope and compacting to meet requirement of Embankment and Sub-grade as per Technical Specifications and directions of Engineer-in-Charge. | 18144.00 | Cum |  | 740.00 | 13426560.00 | 800.00 | 14515200.00 | 740.00 | 13426560.00 | 13426560.00 | R M DASA INFRASTRUCTURE PRIVATE LIMITED, PARISHARAM BUILDERS VERAVAL
3.00 | Construction of granular sub-base by providing close graded Material conforming to specifications, mixing in a mechanical mix plant at OMC, carriage of mixed material by tippers to work site, for all leads & lifts, spreading in uniform layers of specified thickness with motor grader on prepared surface and compacting with vibratory power roller to achieve the desired density, complete as per specifications and directions of Engineer-in-Charge. With material conforming to Grade-I (size range 75 mm to 0.075 mm) having CBR Value-30 | 6048.00 | cum |  | 2470.00 | 14938560.00 | 1400.00 | 8467200.00 | 1400.00 | 8467200.00 | 8467200.00 | raj construction, PARISHARAM BUILDERS VERAVAL
4.00 | Providing, laying, spreading and compacting graded stone aggregate (size range 53 mm to 0.075 mm ) to wet mix macadam (WMM) specification including premixing the material with water at OMC in for all leads & lifts, laying in uniform layers with mechanical paverfinisher in sub- base / base course on well prepared surface and compacting with vibratory roller of 8 to 10 tonne capacity to achievethe desired density, complete as per specifications and directions of Engineer-in-Charge. | 5376.00 | cum |  | 2520.00 | 13547520.00 | 1700.00 | 9139200.00 | 1600.00 | 8601600.00 | 8601600.00 | PARISHARAM BUILDERS VERAVAL
5.00 | Providing and laying of Hot Mix Dense Bituminous Macadam (DBM) using crushed stone aggregate of quality, size and grading as specified and 2% cement by weight of aggregates as filler of quality as specified and Viscosity Grade Bitumen (Supplied in bulk) in proportions as per job mix formula and laid to specified levels, grade and camber as per specification, drawings and as directed by the Engineer - in - charge including compacting with 8 - 10 tonne, preferably vibratory road roller of adequate capacity to achive the specified values of compaction, strength, surface accuracy complete [for tencering purpose, VG bitumen of grade VG - 30(60/70) shall be taken as 110 Kg/m3 of mix supplied in bulk produced by Gov. Refineries and 2% cement by weight of aggregates as filler material] | 1344.00 | cum |  | 10120.00 | 13601280.00 | 12000.00 | 16128000.00 | 11800.00 | 15859200.00 | 13601280.00 | R M DASA INFRASTRUCTURE PRIVATE LIMITED
6.00 | Providing and laying of Hot Mix Semi Dense Asphaltic Concrete (SDAC) using crushed stone aggregate of quality, size and grading as specified and 2% cement by weight of aggregates as filler of quality as specified and viscosity grade bitumen (supplied in bulk) in proportions as per job mix formula and laid to specified levels, grade and camber as per specifications, drawings as directed by enginner-in-charge including compacting with 8-10 tonne, preferably vibratory road roller of adequate capacity to achieve the specified values of compaction, strength, surface accuracy complete [for tendering purpose, VG bitumen of grade VG-30 (60/70) shall be taken as 120 Kg/m3 of mix supplied in bulk produced by Govt. refineries and 2% cement by weight of aggregates as filller material] | 1344.00 | Cum |  | 10738.00 | 14431872.00 | 13000.00 | 17472000.00 | 12800.00 | 17203200.00 | 14431872.00 | R M DASA INFRASTRUCTURE PRIVATE LIMITED
7.00 | Providing and applying tack coat using bitumen emulsion conforming to IS:8887, using emulsion pressure distributer including preparing the surface & cleaning with mechanical broom. With rapid setting bitumen emulsion On W.B.M / W.M.M. @ 0.4kg/sqm | 26880.00 | Sqm |  | 52.00 | 1397760.00 | 50.00 | 1344000.00 | 52.00 | 1397760.00 | 1344000.00 | raj construction
8.00 | Providing and applying tack coat using bitumen emulsion conforming to IS:8887, using emulsion pressure distributer including preparing the surface & cleaning with mechanical broom. With rapid setting bitumen emulsion On bituminous surface @ 0.25kg/sqm | 26880.00 | Sqm |  | 22.00 | 591360.00 | 25.00 | 672000.00 | 20.00 | 537600.00 | 537600.00 | PARISHARAM BUILDERS VERAVAL
9.00 | Painting road surface marking with adequate nos of coats to give uniform finish with ready mixed road marking paint conforming to IS : 164, on bituminous surface in white/yellow shade, including cleaning the surface of all dirt, scales, oil, grease and foreign material etc. complete. New Work (Two or more coats) | 1400.00 | Sqm |  | 140.00 | 196000.00 | 190.00 | 266000.00 | 250.00 | 350000.00 | 196000.00 | R M DASA INFRASTRUCTURE PRIVATE LIMITED
| Total in Figures |  |  |  |  | 76646752.00 |  | 72842000.00 |  | 69713840.00
Lowest Amount Quoted BY: PARISHARAM BUILDERS VERAVAL(69713840.00)

## BOQ Summary
BOQ Summary Details Tender Title: Construction of Perimeter Road in Operational Area at Diu Airport. Tender ID: 2025_AAI_230804_1
Sheet Name | Sl.No | Bidder Name | Amount | Bid Rank
BoQ1 | 1 | PARISHARAM BUILDERS VERAVAL (BID ID -843546) | 69713840.00 | L1
| 2 | raj construction (BID ID -843315) | 72842000.00 | L2
| 3 | R M DASA INFRASTRUCTURE PRIVATE LIMITED (BID ID -841042) | 76646752.00 | L3