## BoQ1
Government eProcurement System Created By: Shahabuddin Multani Created Date/Time: 02-May-2025 04:10 PM Tender Title: Provision of B/wall and Security Hut with Morcha on Vacant AAI Land in City Side and Construction of B/wall around New D-Type Quarters in Residential Colony at DABH Airport Indore. Tender ID: 2025_AAI_230926_1
Tender Inviting Authority: AGM (Engg.-Civil) , DABH Airport Indore
Name of Work: Provision of B/wall and Security Hut with Morcha on Vacant AAI Land in City Side and Construction of B/wall around New D-Type Quarters in Residential Colony at DABH Airport Indore.
Contract No: 2025_AAI_230926_1
SCHEDULE OF WORK / ITEM(S)
Sl.No | Description of Work / Item(s) | No.of Qty | Units | Estimated Rate | AYODHYA CONSTRUCTION (GSTN-23APUPK7696F1Z8) BID ID -839304 |  | Khairati Lal (GSTN-07ABBPL9082B1ZT) BID ID -839865 |  | Nayan Engineering Corporation (GSTN-23ADUPS9408B1ZB) BID ID -841000 |  | M/S SIDDHARTHALAXMI ENGITECH PRIVATE LIMITED (GSTN-NA) BID ID -841484
[5 empty] | Rate | Amount | Rate | Amount | Rate | Amount | Rate | Amount | L1 Amount | L1 Vendor
1.00 | Earth work in excavation by mechanical means (Hydraulic excavator)/manual means in foundation trenches or drains (not exceeding 1.5 m in width or 10 sqm on plan), including dressing of sides and ramming of bottoms, lift upto 1.5 m, including getting out the excavated soil and disposal of surplus excavated soil as directed, within the premises of Airport . All kinds of soil. | 4000.00 | cum |  | 80.00 | 320000.00 | 80.00 | 320000.00 | 110.00 | 440000.00 | 90.00 | 360000.00 | 320000.00 | AYODHYA CONSTRUCTION, Khairati Lal
2.00 | Filling available excavated earth (excluding rock) in trenches, plinth,sides of foundations etc. in layers not exceeding 20cm in depth, consolidating each deposited layer by ramming and watering, lead upto 50 m and lift upto 1.5 m. | 3730.00 | cum |  | 67.00 | 249910.00 | 85.00 | 317050.00 | 100.00 | 373000.00 | 62.00 | 231260.00 | 231260.00 | M/S SIDDHARTHALAXMI ENGITECH PRIVATE LIMITED
3.00 | Providing and laying in position cement concrete of specified grade excluding the cost of centering and shuttering - All work up to plinth level : 1:3:6 (1 Cement : 3 coarse sand (zone-lll) derived from natural sources : 6 graded stone aggregate 20 mm nominal size derived from natural sources) | 25.00 | cum |  | 4000.00 | 100000.00 | 4800.00 | 120000.00 | 4300.00 | 107500.00 | 5400.00 | 135000.00 | 100000.00 | AYODHYA CONSTRUCTION
4.00 | Providing and laying in position cement concrete of specified grade excluding the cost of centering and shuttering -All work up to plinth level : 1:4:8 (1 Cement : 4 coarse sand (zone-III) derived from natural sources : 8 graded stone aggregate 40 mm nominal size derived from natural sources) | 140.00 | cum |  | 3500.00 | 490000.00 | 3790.00 | 530600.00 | 4200.00 | 588000.00 | 4800.00 | 672000.00 | 490000.00 | AYODHYA CONSTRUCTION
5.00 | Centering and shuttering including strutting, propping etc. and removal of form for : Foundations, footings, bases of columns etc. for mass concrete | 950.00 | sqm |  | 113.00 | 107350.00 | 230.00 | 218500.00 | 170.00 | 161500.00 | 295.00 | 280250.00 | 107350.00 | AYODHYA CONSTRUCTION
6.00 | Centering and shuttering including strutting, propping etc. and removal of form for : Lintels, beams, plinth beams, girders, bressumers and cantilevers. | 1180.00 | sqm |  | 113.00 | 133340.00 | 375.00 | 442500.00 | 200.00 | 236000.00 | 345.00 | 407100.00 | 133340.00 | AYODHYA CONSTRUCTION
7.00 | Centering and shuttering including strutting, propping etc. and removal of form for : Columns, Pillars, Piers, Abutments, Posts and Struts. | 1240.00 | sqm |  | 113.00 | 140120.00 | 490.00 | 607600.00 | 220.00 | 272800.00 | 390.00 | 483600.00 | 140120.00 | AYODHYA CONSTRUCTION
8.00 | Steel reinforcement for R.C.C. work including straightening, cutting, bending, placing in position and binding all complete upto plinth level. Thermo-Mechanically Treated bars. | 22630.00 | kg |  | 74.00 | 1674620.00 | 65.00 | 1470950.00 | 70.00 | 1584100.00 | 75.00 | 1697250.00 | 1470950.00 | Khairati Lal
9.00 | Steel reinforcement for R.C.C. work including straightening, cutting, bending,placing in position and binding all complete above plinth level. Thermo-Mechanically Treated bars. | 14530.00 | kg |  | 75.00 | 1089750.00 | 65.00 | 944450.00 | 72.00 | 1046160.00 | 75.00 | 1089750.00 | 944450.00 | Khairati Lal
10.00 | Providing and fixing sheet covering over expansion joints with iron screws as per design. Cement bonded wood particle board 6 mm thick as per IS : 14276 200 mm wide | 75.00 | metre |  | 194.00 | 14550.00 | 250.00 | 18750.00 | 400.00 | 30000.00 | 555.00 | 41625.00 | 14550.00 | AYODHYA CONSTRUCTION
11.00 | Providing and laying in position machine batched and machine mixed design mix M-25 grade cement concrete for reinforced cement concrete work,using cement content as per approved design mix, including pumping of concrete to site of laying but excluding the cost of centering, shuttering,finishing and reinforcement, including admixtures in recommended proportions as per IS: 9103 to accelerate, retard setting of concrete, improve work ability without impairing strength and durability as per direction of Engineer-in-charge. (Note :- Cement content considered in this item is @ 330 kg/cum. Excess/less cement used as per design mix is payable/recoverable separately). All works upto plinth level | 370.00 | cum |  | 5200.00 | 1924000.00 | 6300.00 | 2331000.00 | 6300.00 | 2331000.00 | 6380.00 | 2360600.00 | 1924000.00 | AYODHYA CONSTRUCTION
12.00 | Providing and laying in position machine batched and machine mixed design mix M-25 grade cement concrete for reinforced cement concrete work,using cement content as per approved design mix, including pumping of concrete to site of laying but excluding the cost of centering, shuttering,finishing and reinforcement, including admixtures in recommended proportions as per IS: 9103 to accelerate, retard setting of concrete, improve work ability without impairing strength and durability as per direction of Engineer-in-charge. (Note :- Cement content considered in this item is @ 330 kg/cum. Excess/less cement used as per design mix is payable/recoverable separately). All works above plinth level upto floor V level. | 140.00 | cum |  | 5450.00 | 763000.00 | 6500.00 | 910000.00 | 6600.00 | 924000.00 | 6470.00 | 905800.00 | 763000.00 | AYODHYA CONSTRUCTION
13.00 | Add for using extra cement in the items of design mix over and above the specified cement content therein. | 180.00 | quintal |  | 700.00 | 126000.00 | 500.00 | 90000.00 | 600.00 | 108000.00 | 960.00 | 172800.00 | 90000.00 | Khairati Lal
14.00 | Structural steel work riveted, bolted or welded in built up sections, trusses and framed work, including cutting, hoisting, fixing in position and applying a priming coat of approved steel primer all complete. | 2200.00 | kg |  | 88.00 | 193600.00 | 85.00 | 187000.00 | 85.00 | 187000.00 | 100.00 | 220000.00 | 187000.00 | Khairati Lal, Nayan Engineering Corporation
15.00 | Steel work in built up tubular (round, square or rectangular hollow tubes etc.) trusses etc., including cutting, hoisting, fixing in position and applying a priming coat of approved steel primer, including welding and bolted with special shaped washers etc. complete. Hot finished welded type tubes | 16300.00 | kg |  | 90.00 | 1467000.00 | 80.00 | 1304000.00 | 100.00 | 1630000.00 | 103.00 | 1678900.00 | 1304000.00 | Khairati Lal
16.00 | Steel work welded in built up sections/framed work, including cutting, hoisting, fixing in position and applying a priming coat of approved steel primer using structural steel etc. as required. In gratings, frames, guard bar, ladder, railings, brackets, gates and similar works. | 5010.00 | kg |  | 88.00 | 440880.00 | 90.00 | 450900.00 | 85.00 | 425850.00 | 103.00 | 516030.00 | 425850.00 | Nayan Engineering Corporation
17.00 | Providing and fixing carbon steel galvanised ( minimum coating 5 micron) dash fastener of 10 mm dia double threaded 6.8 grade (yield strength 480 N/mm2}), counter sunk head, comprising of 10 mm dia polyamide PA 6 grade sleeve, including drilling of hole in frame , concrete/ masonry, etc. as per direction of Engineer-in-charge. 10 x 120 mm | 450.00 | each |  | 58.00 | 26100.00 | 110.00 | 49500.00 | 100.00 | 45000.00 | 135.00 | 60750.00 | 26100.00 | AYODHYA CONSTRUCTION
18.00 | Providing and laying Vitrified tiles in different sizes (thickness to be specified by manufacturer), with water absorption less than 0.08 % and conforming to 1.S. 15622, of approved make, in all colours & shade, in skirting, riser of steps, over 12 mm thick bed of cement mortar 1:3 (1 cement: 3 coarse sand), jointing with grey cement slurry @ 3.3 kg/ sqm including grouting the joint with white cement & matching pigments etc. complete. Size of Tile 600x600 mm | 15.00 | sqm |  | 900.00 | 13500.00 | 3000.00 | 45000.00 | 850.00 | 12750.00 | 882.00 | 13230.00 | 12750.00 | Nayan Engineering Corporation
19.00 | Providing and fixing precoated galvanised iron profile sheets (size, shape and pitch of corrugation as approved by Engineer-in-Charge) of total coated thickness 0.50 mm (base metal of minimum 0.45 mm thickness with total coating thickness of 0.05mm) with zinc coating 120 grams per sgm as per IS: 277, in 240 mpa steel grade, 5-7 microns epoxy primer on both side of the sheet and polyester top coat 15-18 microns. Sheet should have protective guard film of 25 microns minimum to avoid scratches during transportation and should be supplied in single length upto 12 metre or as desired by Engineer-in-charge. The sheet shall be fixed using self drilling /self tapping screws of size (5.5x 55 mm) with EPDM seal, complete upto any pitch in horizontal/ vertical or curved surfaces, excluding the cost of purlins, rafters and trusses and including cutting to size and shape wherever required. | 550.00 | sqm |  | 550.00 | 302500.00 | 800.00 | 440000.00 | 550.00 | 302500.00 | 1180.00 | 649000.00 | 302500.00 | AYODHYA CONSTRUCTION, Nayan Engineering Corporation
20.00 | Providing and fixing tiled false ceiling of specified materials of size 595x595 mm in true horizontal level, suspended on inter locking metal grid of hot dipped galvanized steel sections ( galvanized @ 120 grams/ sqm, both side inclusive) consisting of main “T” runner with suitably spaced joints to get required length and of size 24x38 mm made from 0.30 mm thick (minimum) sheet, spaced at 1200 mm center to center and cross “T” of size 24x25 mm made of 0.30 mm thick (minimum) sheet, 1200 mm long spaced between main “T” at 600 mm center to center to form a grid of 1200x600 mm and secondary cross “T” of length 600 mm and size 24x25 mm made of 0.30 mm thick (minimum) sheet to be interlocked at middle of the 1200x600 mm panel to form grids of 600x600 mm and wall angle of size 24x24x0.3 mm and laying false ceiling tiles of approved texture in the grid including, required cutting/making, opening for services like diffusers, grills, light fittings, fixtures, smoke detectors etc. Main “T” runners to be suspended from ceiling using Gl slotted cleats of size 27 x 37 x 25 x1.6 mm fixed to ceiling with 12.5 mm dia and 50 mm long dash fasteners, 4 mm Gl adjustable rods with galvanised butterfly level clips of size 85 x 30 x 0.8 mm spaced at 1200 mm center to center along main T, bottom exposed width of 24 mm of all T-sections shall be pre-painted with polyester paint, all complete for all heights as per specifications, drawings and as directed by Engineer-in-charge. 12.521 Gl Metal Ceiling Lay in plain. GI Metal Ceiling Lay in perforated Tegular edge global white color tiles of size 595x595 mm and 0.5 mm thick with 8 mm drop; made of Gl sheet having galvanizing of 100 gms/sgm (both sides inclusive) and 20% perforation area with 1.8 mm dia holes and having NRC (Noise Reduction Coefficient ) of 0.5, electro statically polyester powder coated of thickness 60 microns (minimum), including factory painted after bending and perforation and backed with a black Glass fiber acoustical fleece. | 15.00 | sqm |  | 2200.00 | 33000.00 | 1850.00 | 27750.00 | 1600.00 | 24000.00 | 990.00 | 14850.00 | 14850.00 | M/S SIDDHARTHALAXMI ENGITECH PRIVATE LIMITED
21.00 | Providing and fixing thermal insulation of ceiling (under deck insulation) with Resin Bonded Rockwool conforming to 1S: 8183,density 48 kg/ m3, 50 mm thick, wrapped in 200 G Virgin Polythene bags fixed to ceiling with metallic cleats (50x50x3 mm) @ 60 cm and wire mesh of 12.5 mm x 24 gauge wire mesh, for top most ceiling of building. | 15.00 | sqm |  | 500.00 | 7500.00 | 600.00 | 9000.00 | 1000.00 | 15000.00 | 540.00 | 8100.00 | 7500.00 | AYODHYA CONSTRUCTION
22.00 | 12 mm cement plaster of mix : 1:6 (1 Cement : 6 coarse sand). | 2130.00 | sqm |  | 180.00 | 383400.00 | 250.00 | 532500.00 | 200.00 | 426000.00 | 295.00 | 628350.00 | 383400.00 | AYODHYA CONSTRUCTION
23.00 | 15 mm cement plaster on the rough side of single or half brick wall of mix : 1:6 (1 Cement : 6 coarse sand) | 2130.00 | sqm |  | 220.00 | 468600.00 | 250.00 | 532500.00 | 220.00 | 468600.00 | 345.00 | 734850.00 | 468600.00 | AYODHYA CONSTRUCTION, Nayan Engineering Corporation
24.00 | 6 mm cement plaster of mix : 1:3 (1 Cement : 3 fine sand) | 2650.00 | sqm |  | 180.00 | 477000.00 | 200.00 | 530000.00 | 190.00 | 503500.00 | 295.00 | 781750.00 | 477000.00 | AYODHYA CONSTRUCTION
25.00 | Finishing walls with Acrylic Smooth exterior paint of required shade : New work (Two or more coat applied @ 1.67 ltr/10 sqm over and including priming coat of exterior primer applied @ 2.20 kg/10 sqm) | 6600.00 | sqm |  | 85.00 | 561000.00 | 90.00 | 594000.00 | 100.00 | 660000.00 | 78.00 | 514800.00 | 514800.00 | M/S SIDDHARTHALAXMI ENGITECH PRIVATE LIMITED
26.00 | Painting with synthetic enamel paint of approved brand and manufacture of required colour to give an even shade : Two or more coats on new work over an under coat of suitable shade with ordinary paint of approved brand and manufacture | 700.00 | sqm |  | 120.00 | 84000.00 | 115.00 | 80500.00 | 115.00 | 80500.00 | 75.00 | 52500.00 | 52500.00 | M/S SIDDHARTHALAXMI ENGITECH PRIVATE LIMITED
27.00 | Demolishing cement concrete manually/ by mechanical means including disposal of material within 50 metres lead as per direction of Engineer - in - charge. Nominal concrete 1:3:6 or richer mix (including equivalent design mix) | 10.00 | cum |  | 2000.00 | 20000.00 | 1500.00 | 15000.00 | 800.00 | 8000.00 | 430.00 | 4300.00 | 4300.00 | M/S SIDDHARTHALAXMI ENGITECH PRIVATE LIMITED
28.00 | Demolishing cement concrete manually/ by mechanical means including disposal of material within 50 metres lead as per direction of Engineer - in - charge. Nominal concrete 1:4:8 or leaner mix (including equivalent design mix) | 25.00 | cum |  | 1500.00 | 37500.00 | 1000.00 | 25000.00 | 800.00 | 20000.00 | 440.00 | 11000.00 | 11000.00 | M/S SIDDHARTHALAXMI ENGITECH PRIVATE LIMITED
29.00 | Demolishing R.C.C. work manually/ by mechanical means including stacking of steel bars and disposal of unserviceable material within 50 metres lead as per direction of Engineer - in- charge. | 25.00 | cum |  | 2500.00 | 62500.00 | 2200.00 | 55000.00 | 800.00 | 20000.00 | 345.00 | 8625.00 | 8625.00 | M/S SIDDHARTHALAXMI ENGITECH PRIVATE LIMITED
30.00 | Demolishing brick work manually/ by mechanical means including stacking of serviceable material and disposal of unserviceable material within 50 metres lead as per direction of Engineer-in-charge. In cement mortar | 50.00 | cum |  | 500.00 | 25000.00 | 1200.00 | 60000.00 | 500.00 | 25000.00 | 200.00 | 10000.00 | 10000.00 | M/S SIDDHARTHALAXMI ENGITECH PRIVATE LIMITED
31.00 | Dismantling steel work in single sections including dismembering and stacking within 50 metres lead in: Channels, angles, tees and flats | 1000.00 | kg |  | 10.00 | 10000.00 | 3.00 | 3000.00 | 15.00 | 15000.00 | 70.00 | 70000.00 | 3000.00 | Khairati Lal
32.00 | Dismantling barbed wire or flexible wire rope in fencing including making rolls and stacking within 50 metres lead. | 250.00 | kg |  | 10.00 | 2500.00 | 15.00 | 3750.00 | 15.00 | 3750.00 | 35.00 | 8750.00 | 2500.00 | AYODHYA CONSTRUCTION
33.00 | Disposal of building rubbish / malba / similar unserviceable, dismantled or waste materials by mechanical means, including loading, transporting, unloading to approved municipal dumping ground or as approved by Engineer-in-charge, beyond 50 m initial lead, for all leads including all lifts involved. | 2500.00 | cum |  | 80.00 | 200000.00 | 175.00 | 437500.00 | 125.00 | 312500.00 | 90.00 | 225000.00 | 200000.00 | AYODHYA CONSTRUCTION
34.00 | Fencing with R.C.C. post placed at required distance, embedded in cement concrete blocks, every 15th post, last but one end post and corner post shall be strutted on both sides and end post one side only, provided with horizontal lines and two diagonals of barbed wire weighing 9.38 kg per 100 metres (minimum), between the two posts fitted and fixed with G.I. staples on wooden plugs or G.I. binding wire tied to 6 mm bar nibs fixed while casting the post (cost of R.C.C. posts, struts, earth work and concrete to be paid for separately) :- Payment to be made per metre cost of total length of barbed wire used. With G.I. barbed wire | 160.00 | metre |  | 25.00 | 4000.00 | 8.00 | 1280.00 | 500.00 | 80000.00 | 150.00 | 24000.00 | 1280.00 | Khairati Lal
35.00 | Providing and fixing concertina coil fencing with punched tape concertina coil 600 mm dia 10 metre openable length ( total length 90 m), having 50 nos rounds per 6 metre length, upto 3 m height of wall with existing angle iron Y’ shaped placed 2.4m or 3.00 m apart and with 9 horizontal R.B.T. reinforced barbed wire, stud tied with G.I. staples and G.I. clips to retaiN horizontal, including necessary bolts or G.I. barbed wire tied to angle iron, all complete as per direction of Engineer-in-charge, with reinforced barbed tape(R.B.T.) / Spring core (2.5 mm thick) wire of high tensile strength of 165 kg/ sq. mm with tape (0.52 mm thick) and weight 43.478 gm/ metre (cost of M.S. angle, C.C. blocks shall be paid separately) | 400.00 | metre |  | 394.00 | 157600.00 | 325.00 | 130000.00 | 450.00 | 180000.00 | 390.00 | 156000.00 | 130000.00 | Khairati Lal
36.00 | Providing and fixing G.I. chain link fabric fencing of required width in mesh size 50x50 mm including strengthening with 2 mm dia wire or nuts, bolts and washers as required complete as per the direction of Engineer-incharge. Made of G.I. wire of dia 4 mm | 370.00 | sqm |  | 550.00 | 203500.00 | 850.00 | 314500.00 | 500.00 | 185000.00 | 690.00 | 255300.00 | 185000.00 | Nayan Engineering Corporation
37.00 | Providing and fixing aluminium work for doors, windows, ventilators and partitions with extruded built up standard tubular sections/ appropriate Z sections and other sections of approved make conforming to IS: 733 and 1S: 1285, fixing with dash fasteners of required dia and size, including necessary filling up the gaps at junctions, i.e. at top, bottom and sides with required EPDM rubber/ neoprene gasket etc. Aluminium sections shall be smooth, rust free, straight, mitred and jointed mechanically wherever required including cleat angle, Aluminium snap beading for glazing / panelling, C.P. brass / stainless steel screws, all complete as per architectural drawings and the directions of Engineer-in-charge. (Glazing, paneling and dash fasteners to be paid for separately) For fixed portion Powder coated aluminium (minimum thickness of powder coating 50 micron) | 15.00 | kg |  | 550.00 | 8250.00 | 600.00 | 9000.00 | 550.00 | 8250.00 | 600.00 | 9000.00 | 8250.00 | AYODHYA CONSTRUCTION, Nayan Engineering Corporation
38.00 | Providing and fixing aluminium work for doors, windows, ventilators and partitions with extruded built up standard tubular sections/ appropriate Z sections and other sections of approved make conforming to IS: 733 and 1S: 1285, fixing with dash fasteners of required dia and size, including necessary filling up the gaps at junctions, i.e. at top, bottom and sides with required EPDM rubber/ neoprene gasket etc. Aluminium sections shall be smooth, rust free, straight, mitred and jointed mechanically wherever required including cleat angle, Aluminium snap beading for glazing / panelling, C.P. brass / stainless steel screws, all complete as per architectural drawings and the directions of Engineer-in-charge. (Glazing, paneling and dash fasteners to be paid for separately) For shutters of doors, windows & ventilators including providing and fixing hinges/ pivots and making provision for fixing of fittings wherever required including the cost of EPDM rubber / neoprene gasket required (Fittings shall be paid for separately) Powder coated aluminium (minimum thickness of powder coating 50 micron) | 10.00 | kg |  | 600.00 | 6000.00 | 680.00 | 6800.00 | 550.00 | 5500.00 | 400.00 | 4000.00 | 4000.00 | M/S SIDDHARTHALAXMI ENGITECH PRIVATE LIMITED
39.00 | Providing and fixing 12 mm thick prelaminated particle board flat pressed three layer or graded wood particle board conforming to IS: 12823 Grade ¦ Type II, in panelling fixed in aluminum doors, windows shutters and partition frames with C.P. brass / stainless steel screws etc. complete as per architectural drawings and directions of engineer-in-charge. Pre-laminated particle board with decorative lamination on both sides | 2.00 | sqm |  | 1500.00 | 3000.00 | 850.00 | 1700.00 | 1500.00 | 3000.00 | 450.00 | 900.00 | 900.00 | M/S SIDDHARTHALAXMI ENGITECH PRIVATE LIMITED
40.00 | Providing and fixing glazing in aluminium door, window, ventilator shutters and partitions etc. with EPDM rubber / neoprene gasket etc. complete as per the architectural drawings and the directions of engineer-in-charge .(Cost of aluminium snap beading shall be paid in basic item): With float glass panes of 4.0 mm thickness (weight not less than 10kg/sgm) | 3.00 | sqm |  | 1000.00 | 3000.00 | 820.00 | 2460.00 | 700.00 | 2100.00 | 540.00 | 1620.00 | 1620.00 | M/S SIDDHARTHALAXMI ENGITECH PRIVATE LIMITED
41.00 | Brick work with Fly Ash Bricks Conforming to IS 12894, locally available size bricks of class designation 35 in foundation and plinth in; Cement mortar 1:6 (1 cement : 6 coarse sand). | 320.00 | cum |  | 4750.00 | 1520000.00 | 5500.00 | 1760000.00 | 5300.00 | 1696000.00 | 6290.00 | 2012800.00 | 1520000.00 | AYODHYA CONSTRUCTION
42.00 | Brick work with Fly Ash Bricks Conforming to IS 12894, locally available size bricks of class designation 35 in superstructure above plinth level upto floor V level in all shapes and sizes ; Cement mortar 1:6 (1 cement : 6 coarse sand). | 260.00 | cum |  | 5100.00 | 1326000.00 | 5500.00 | 1430000.00 | 5800.00 | 1508000.00 | 6300.00 | 1638000.00 | 1326000.00 | AYODHYA CONSTRUCTION
43.00 | Providing and Filling graded granular material (Moorum) in trenches, plinth, side of foundation etc. in layers not exceeding 20 cm in depth, consolidating each deposited layer by ramming and watering etc. complete. lead upto 50 mt. and lift upto 1.5 mt. Note: (Nothing extra shall be paid on account of payment of royalty charges of Moorum including all leads and lifts involved in the execution of this item.) | 590.00 | cum |  | 450.00 | 265500.00 | 700.00 | 413000.00 | 400.00 | 236000.00 | 500.00 | 295000.00 | 236000.00 | Nayan Engineering Corporation
44.00 | Making picture of AAI Logo on exterior surface of boundary wall at desired intervals of size 690mm wide and 450mm in height and "AIRPORTS AUTHORITY OF INDIA " written in at bottom of logo of 50mm height using 12mm thick cement plaster 1:4 (1 cement : 4 fine sand) and painting surface with two coats of nevy blue colour synthetic enamel paint etc all complete as directed by Engineer-in -Charge. | 40.00 | Each |  | 2000.00 | 80000.00 | 1400.00 | 56000.00 | 600.00 | 24000.00 | 900.00 | 36000.00 | 24000.00 | Nayan Engineering Corporation
45.00 | Extra For making Spikes on round bars | 340.00 | Each |  | 25.00 | 8500.00 | 25.00 | 8500.00 | 40.00 | 13600.00 | 100.00 | 34000.00 | 8500.00 | AYODHYA CONSTRUCTION, Khairati Lal
46.00 | Designing & Submitting the Structural design & drawing of Foundation, Coloumn, Beam, etc. For the proposed construction of Boundary wall and other Structures such as MS Shed, Roof Truss etc. Structural desingining & Drawing shall be done by a reputed consultant with prior approval of E-I-C. The contractor shall submit Structural design & drawing to the E-I-C- for vetting from any Govt. Engg. College. The Fees/Charges for Vetting shall be paid by the contractor. After vetting/approval of Structural designs and drawings, 03 (Three) sets of Good for construction drawings showing all relevant details by consultant shall be submitted to EIC. He shall also submit 03 (Three) sets of all the drawings in soft copy in USB Drive at his own cost.In case any clarification / alteratration is made by the E-I-C or any Govt. Engg. College, it will be made by the consultant for which nothing will be paid extra. Designs must be finalized keeping-in-view of the various security norms prevailing at the time of designing and consultant must be aware of all the security norms. Keeping-in-view of the security of the airport, design & drawing must be finalized in such a way so that construction can be completed in minimum time. Before finalization of Structural design & drawings consultant should explain it to with E-I-C. Note: The contractor shall appoint the consultant for Structural design with prior approval of the E-I-C. | 1.00 | Job |  | 158430.00 | 158430.00 | 100000.00 | 100000.00 | 80000.00 | 80000.00 | 120000.00 | 120000.00 | 80000.00 | Nayan Engineering Corporation
47.00 | Providing and Fixing Anchor rod of HILTI make HAS-U A4 M16*165 or equivalent with Adhesive Capsule of Hilti make HVU2 M16*125 or equivalent.The product should be approved by ETA, ICC, CSTB, COLA, BZS with Shock approval, Seismic (C1 & C2) approval, Fatigue and Fire Approvals in anchors to use in cracked/un-cracked concrete, tested for service temperature of -40 deg C to +80 deg C. Anchoring to be designed as per ETAG guidelines of post installation of anchors and TR 029. Drilling hole with double flute type drill bits/hollow drill bits to the required depth by rotary hammer drill, cleaning with brush and jet of clean air, filling resin and hardener using serrated nozzle to eliminate mixing error with standard HDE A22 battery dispenser along with piston plug. The installation and the setting instructions should be strictly followed as per the manufacturer’s recommendations. The adequate embedment depth & number of anchors to be calculated as per Software & the report to be submitted to the project manager, design engineer for approval. Scanning before drilling to be done with Hilti Scanner to avoid hitting existing rebars. For zones with high seismicity , seismic designs are mandatory. For shear loads , base plate designed by SOFA , filling sets are mandatory. | 125.00 | Each |  | 3000.00 | 375000.00 | 400.00 | 50000.00 | 1000.00 | 125000.00 | 650.00 | 81250.00 | 50000.00 | Khairati Lal
| Total in Figures |  |  |  |  | 16067000.00 |  | 17986540.00 |  | 17533460.00 |  | 19715690.00
Lowest Amount Quoted BY: AYODHYA CONSTRUCTION(16067000.00)

## BOQ Summary
BOQ Summary Details Tender Title: Provision of B/wall and Security Hut with Morcha on Vacant AAI Land in City Side and Construction of B/wall around New D-Type Quarters in Residential Colony at DABH Airport Indore. Tender ID: 2025_AAI_230926_1
Sheet Name | Sl.No | Bidder Name | Amount | Bid Rank
BoQ1 | 1 | AYODHYA CONSTRUCTION (BID ID -839304) | 16067000.00 | L1
| 2 | Nayan Engineering Corporation (BID ID -841000) | 17533460.00 | L2
| 3 | Khairati Lal (BID ID -839865) | 17986540.00 | L3
| 4 | M/S SIDDHARTHALAXMI ENGITECH PRIVATE LIMITED (BID ID -841484) | 19715690.00 | L4