## BoQ1
Government eProcurement System Created By: AMARKANT SONAWANE Created Date/Time: 21-May-2025 04:58 PM Tender Title: Construction of Security Watch Towers and Associated works in Operational area at Tezu Airport Tender ID: 2025_AAI_231073_1
Tender Inviting Authority: Asstt.Genereal Manager (Engg-Civil), AAI, Tezu Airport
Name of Work: Construction of Security Watch Towers and Associated works in Operational area at Tezu Airport.
Contract No: AAI/TEZU/E-C/e-NIT/Security Tower/24-25
SCHEDULE OF WORK / ITEM(S)
Sl.No | Description of Work / Item(s) | No.of Qty | Units | Estimated Rate | EKIPI MIULI (GSTN-NA) BID ID -841945 |  | M/S OMMI ENTERPRISES (GSTN-NA) BID ID -842862
[5 empty] | Rate | Amount | Rate | Amount | L1 Amount | L1 Vendor
1.00 | Earth work in excavation by mechanical means (Hydraulic excavator)/manual means over areas (exceeding 30 cm in depth, 1.5 m in width as well as 10 sqm on plan) including getting out and disposal of excavated earth lead upto 50 m and for all lift, as directed by Engineer-in-charge. All kinds of soil | 233.00 | Cum |  | 350.00 | 81550.00 | 180.00 | 41940.00 | 41940.00 | M/S OMMI ENTERPRISES
2.00 | Earth work in excavation by mechanical means (Hydraulic excavator) / manual means in foundation trenches or drains (not exceeding 1.5 m in width or 10 sqm on plan), ncluding dressing of sides and ramming of bottoms, lift upto 1.5 m, including getting out the excavated soil and disposal of surplus excavated soil as directed, within a lead of 50 m. (All kinds of soil) | 11.00 | Cum |  | 10.00 | 110.00 | 250.00 | 2750.00 | 110.00 | EKIPI MIULI
3.00 | Filling available excavated earth (excluding rock) in trenches, plinth, sides of foundations etc. in layers not exceeding 20cm in depth, consolidating each deposited layer by ramming and watering, lead up to 50 m and for all lift. | 180.00 | Cum |  | 250.00 | 45000.00 | 150.00 | 27000.00 | 27000.00 | M/S OMMI ENTERPRISES
4.00 | Clearing jungle including uprooting of rank vegetation, grass, brush wood, trees and saplings of girth up to 30 cm measured at a height of 1 m above ground level and removal of rubbish up to a distance of 50 m outside the periphery of the area cleared. | 153.00 | Sqm |  | 5.00 | 765.00 | 10.00 | 1530.00 | 765.00 | EKIPI MIULI
5.00 | Providing and laying in position cement concrete of specified grade excluding the cost of centering and shuttering - All work up to plinth level : 1:4:8 (1 Cement : 4 coarse sand (zone-III) derived from natural sources : 8 graded stone aggregate 40 mm nominal size derived from natural sources) | 14.00 | Cum |  | 8000.00 | 112000.00 | 6000.00 | 84000.00 | 84000.00 | M/S OMMI ENTERPRISES
6.00 | Providing and laying in position specified grade of reinforced cement concrete, excluding the cost of centering, shuttering, finishing and reinforcement - All work up to plinth level : 1:1.5:3 (1 cement : 1.5 coarse sand (zone-III) derived from natural sources : 3 graded stone aggregate 20 mm nominal size derived from natural sources) | 40.00 | Cum |  | 9500.00 | 380000.00 | 7500.00 | 300000.00 | 300000.00 | M/S OMMI ENTERPRISES
7.00 | Reinforced cement concrete work in walls (any thickness), including attached pilasters, buttresses, plinth and string courses, fillets, columns, pillars, piers, abutments, posts and struts etc. above plinth level up to floor five level, excluding cost of centering, shuttering, finishing and reinforcement : 1:1.5:3 (1 cement : 1.5 coarse sand(zone-III) derived from natural sources : 3 graded stone aggregate 20 mm nominal size derived from natural sources) | 19.00 | Cum |  | 8500.00 | 161500.00 | 7500.00 | 142500.00 | 142500.00 | M/S OMMI ENTERPRISES
8.00 | Reinforced cement concrete work in beams, suspended floors, roofs having slope up to 15° landings, balconies, shelves, chajjas, lintels, bands, plain window sills, staircases and spiral stair cases above plinth level up to floor five level, excluding the cost of centering, shuttering, finishing and reinforcement with 1:1.5:3 (1 cement : 1.5 coarse sand(zone-III) derived from natural sources : 3 graded stone aggregate 20 mm nominal size derived from natural sources). | 20.00 | Cum |  | 1500.00 | 30000.00 | 7500.00 | 150000.00 | 30000.00 | EKIPI MIULI
9.00 | Centering and shuttering including strutting, propping etc. and removal of form for :
9.01 | Foundations, footings, bases of columns, etc. for mass concrete | 38.00 | Sqm |  | 350.00 | 13300.00 | 500.00 | 19000.00 | 13300.00 | EKIPI MIULI
9.02 | Walls (any thickness) including attached pilasters, butteresses, plinth and string courses etc | 85.00 | Sqm |  | 5.00 | 425.00 | 500.00 | 42500.00 | 425.00 | EKIPI MIULI
9.03 | Suspended floors, roofs, landings, balconies and access platform | 103.00 | Sqm |  | 25.00 | 2575.00 | 600.00 | 61800.00 | 2575.00 | EKIPI MIULI
9.04 | Lintels, beams, plinth beams, girders, bressumers and cantilever | 125.00 | Sqm |  | 155.00 | 19375.00 | 600.00 | 75000.00 | 19375.00 | EKIPI MIULI
9.05 | Columns, Pillars, Piers, Abutments, Posts and Struts | 283.00 | Sqm |  | 450.00 | 127350.00 | 500.00 | 141500.00 | 127350.00 | EKIPI MIULI
10.00 | Steel reinforcement for R.C.C. work including straightening, cutting, bending, placing in position and binding all complete upto plinth level Thermo-Mechanically Treated bars of grade Fe-500D or more | 4107.00 | Kg |  | 220.00 | 903540.00 | 91.00 | 373737.00 | 373737.00 | M/S OMMI ENTERPRISES
11.00 | Steel reinforcement for R.C.C. work including straightening, cutting, bending, placing in position and binding all complete above plinth level. Thermo-Mechanically Treated bars of grade Fe-500D or more | 4052.00 | Kg |  | 145.00 | 587540.00 | 91.00 | 368732.00 | 368732.00 | M/S OMMI ENTERPRISES
12.00 | Brick work with common burnt clay F.P.S. (non modular) bricks of class designation 7.5 in superstructure above plinth level up to floor V level in all shapes and sizes in : Cement mortar 1:6 (1 cement : 6 coarse sand) | 16.00 | Cum |  | 7500.00 | 120000.00 | 7500.00 | 120000.00 | 120000.00 | EKIPI MIULI, M/S OMMI ENTERPRISES
13.00 | Steel work in built up tubular (round, square or rectangular hollow tubes etc.) trusses etc., including cutting, hoisting, fixing in position and applying a priming coat of approved steel primer, including welding and bolted with special shaped washers etc. complete. Hot finished welded type tubes | 1219.00 | Kg |  | 165.00 | 201135.00 | 110.00 | 134090.00 | 134090.00 | M/S OMMI ENTERPRISES
14.00 | Steel work welded in built up sections/ framed work, including cutting, hoisting, fixing in position and applying a priming coat of approved steel primer using structural steel etc. as required. In stringers, treads, landings etc. of stair cases, including use of chequered plate wherever required, all complete | 921.00 | Kg |  | 137.00 | 126177.00 | 110.00 | 101310.00 | 101310.00 | M/S OMMI ENTERPRISES
15.00 | Steel work welded in built up sections/ framed work, including cutting, hoisting, fixing in position and applying a priming coat of approved steel primer using structural steel etc. as required. In gratings, frames, guard bar, ladder, railings, brackets, gates and similar works | 1491.00 | Kg |  | 90.00 | 134190.00 | 110.00 | 164010.00 | 134190.00 | EKIPI MIULI
16.00 | 12 mm cement plaster : 1:6 (1 cement : 6 coarse sand) | 147.00 | Sqm |  | 250.00 | 36750.00 | 110.00 | 16170.00 | 16170.00 | M/S OMMI ENTERPRISES
17.00 | 15 mm cement plaster : 1:6 (1 cement : 6 coarse sand) | 173.00 | Sqm |  | 350.00 | 60550.00 | 125.00 | 21625.00 | 21625.00 | M/S OMMI ENTERPRISES
18.00 | 6 mm cement plaster of mix : 1:3 (1 cement : 3 fine sand) | 274.00 | Sqm |  | 200.00 | 54800.00 | 110.00 | 30140.00 | 30140.00 | M/S OMMI ENTERPRISES
19.00 | Finishing with Deluxe Multi surface paint system for interiors and exteriors using Primer as per manufacturers specification: Two or more coats applied on wall @ 1.25 litre/10 sqm. Over and including priming coat of special primer applied @ 0.75 litre/10 sqm. | 593.00 | Sqm |  | 85.00 | 50405.00 | 125.00 | 74125.00 | 50405.00 | EKIPI MIULI
20.00 | Painting with synthetic enamel paint of approved brand and manufacture to give an even shade : Two or more coats on new work | 600.00 | Sqm |  | 75.00 | 45000.00 | 105.00 | 63000.00 | 45000.00 | EKIPI MIULI
21.00 | Providing and laying Ceramic glazed floor tiles of size 300x300 mm (thickness to be specified by the manufacturer) of 1st quality conforming to IS : 15622 of approved make in colours such as White, Ivory, Grey, Fume Red Brown, laid on 20 mm thick cement mortar 1:4 (1 Cement : 4 Coarse sand), Jointing with grey cement slurry @ 3.3 kg/sqm including pointing the joints with white cement and matching pigment etc.,complete. | 73.00 | Sqm |  | 990.00 | 72270.00 | 950.00 | 69350.00 | 69350.00 | M/S OMMI ENTERPRISES
22.00 | Providing and fixing 1st quality ceramic glazed tiles conforming to IS : 15622 (thickness to be specified by the manufacturer ) of approved make in all colours, shades except burgundy, bottle green, black of any size as approved by Engineer-in-Charge in skirting, risers of steps and dados over 12 mm thick bed of cement Mortar 1:3 (1 cement: 3 coarse sand) and jointing with grey cement slurry @ 3.3kg per sqm including pointing in white cement mixed with pigment of matching shade complete. | 15.00 | Sqm |  | 850.00 | 12750.00 | 950.00 | 14250.00 | 12750.00 | EKIPI MIULI
23.00 | Providing and fixing aluminium work for doors, windows, ventilators and partitions with extruded built up standard tubular sections/ appropriate Z sections and other sections of approved make conforming to IS: 733 and IS: 1285, fixing with dash fasteners of required dia and size, including necessary filling up the gaps at junctions, i.e. at top, bottom and sides with required EPDM rubber/ neoprene gasket etc. Aluminium sections shall be smooth, rust free, straight, mitred and jointed mechanically wherever required including cleat angle, Aluminium snap beading for glazing / paneling, C.P. brass / stainless steel screws, all complete as per architectural drawings and the directions of Engineer-in-charge. (Glazing, paneling and dash fasteners to be paid for separately) : Powder coated aluminium (minimum thickness of powder coating 50 micron) | 250.00 | Kg |  | 250.00 | 62500.00 | 1100.00 | 275000.00 | 62500.00 | EKIPI MIULI
24.00 | Providing and fixing 12 mm thick prelaminated particle board flat pressed three layer or graded wood particle board conforming to IS: 12823 Grade l Type ll, in panelling fixed in aluminum doors, windows shutters and partition frames with C.P. brass / stainless steel screws etc. complete as per architectural drawings and directions of engineer-in-charge. Pre-laminated particle board with decorative lamination on both sides | 6.00 | Sqm |  | 350.00 | 2100.00 | 1050.00 | 6300.00 | 2100.00 | EKIPI MIULI
25.00 | Providing and fixing glazing in aluminium door, window, ventilator shutters and partitions etc. with EPDM rubber / neoprene gasket etc. complete as per the architectural drawings and the directions of engineer-in-charge . (Cost of aluminium snap beading shall be paid in basic item): With float glass panes of 4.0 mm thickness (weight not less than 10 kg/ sqm) | 35.00 | Sqm |  | 135.00 | 4725.00 | 1050.00 | 36750.00 | 4725.00 | EKIPI MIULI
26.00 | Providing and fixing double action hydraulic floor spring of approved brand and manufacture conforming to IS : 6315, having brand logo embossed on the body / plate with double spring mechanism and door weight upto 125 kg, for doors, including cost of cutting floors, embedding in floors as required and making good the same matching to the existing floor finishing and cover plates with brass pivot and single piece M.S. sheet outer box with slide plate etc. complete as per the direction of Engineer-in-charge. With stainless steel cover plate minimum 1.25 mm thickness | 6.00 | Each |  | 100.00 | 600.00 | 1050.00 | 6300.00 | 600.00 | EKIPI MIULI
27.00 | Providing and fixing Brass 100mm mortice latch and lock with 6 levers without pair of handles (best make of approved quality) for aluminium doors including necessary cutting and making good etc. complete. | 6.00 | Each |  | 165.00 | 990.00 | 1000.00 | 6000.00 | 990.00 | EKIPI MIULI
28.00 | Providing and fixing aluminium round shape handle of outer dia 100 mm with SS screws etc. complete as per direction of Engineer-incharge Powder coated minimum thickness 50 micron aluminium | 6.00 | Each |  | 65.00 | 390.00 | 700.00 | 4200.00 | 390.00 | EKIPI MIULI
29.00 | Providing and fixing false ceiling at all height including providing and fixing of frame work made of special sections, power pressed from M.S. sheets and galvanized with zinc coating of 120 gms/sqm (both side inclusive) as per IS : 277 and consisting of angle cleats of size 25 mm wide x 1.6 mm thick with flanges of 27 mm and 37mm, at 1200 mm centre to centre, one flange fixed to the ceiling with dash fastener 12.5 mm dia x 50mm long with 6mm dia bolts, other flange of cleat fixed to the angle hangers of 25x10x0.50 mm of required length with nuts & bolts of required size and other end of angle hanger fixed with intermediate G.I. channels 45x15x0.9 mm running at the spacing of 1200 mm centre to centre, to which the ceiling section 0.5 mm thick bottom wedge of 80 mm with tapered flanges of 26 mm each having lips of 10.5 mm, at 450 mm centre to centre, shall be fixed in a direction perpendicular to G.I. intermediate channel with connecting clips made out of 2.64 mm dia x 230 mm long G.I. wire at every junction, including fixing perimeter channels 0.5 mm thick 27 mm high having flanges of 20 mm and 30 mm long, the perimeter of ceiling fixed to wall/partition with the help of rawl plugs at 450 mm centre, with 25mm long dry wall screws @ 230 mm interval, including fixing of gypsum board to ceiling section and perimeter channel with the help of dry wall screws of size 3.5 x 25 mm at 230 mm c/c, including jointing and finishing to a flush finish of tapered and square edges of the board with recommended jointing compound , jointing tapes , finishing with jointing compound in 3 layers covering upto 150 mm on both sides of joint and two coats of primer suitable for board, all as per manufacturer's specification and also including the cost of making openings for light fittings, grills, diffusers, cutouts made with frame of perimeter channels suitably fixed, all complete as per drawings, specification and direction of the Engineer in Charge but excluding the cost of painting with : 12.5 mm thick tapered edge gypsum plain board conforming to IS: 2095- (Part I) : 2011 (Board with BIS certification marks) | 92.00 | Sqm |  | 1225.00 | 112700.00 | 1050.00 | 96600.00 | 96600.00 | M/S OMMI ENTERPRISES
30.00 | Providing and fixing precoated galvanised iron profile sheets (size, shape and pitch of corrugation as approved by Engineer-in-charge) 0.50 mm (+ 0.05 %) total coated thickness with zinc coating 120 grams per sqm as per IS: 277, in 240 mpa steel grade, 5-7 microns epoxy primer on both side of the sheet and polyester top coat 15-18 microns. Sheet should have protective guard film of 25 microns minimum to avoid scratches during transportation and should be supplied in single length upto 12 metre or as desired by Engineerin- charge. The sheet shall be fixed using self drilling /self tapping screws of size (5.5x 55 mm) with EPDM seal, complete upto any pitch in horizontal/ vertical or curved surfaces, excluding the cost of purlins, rafters and trusses and including cutting to size and shape wherever required. | 90.00 | Sqm |  | 2500.00 | 225000.00 | 500.00 | 45000.00 | 45000.00 | M/S OMMI ENTERPRISES
31.00 | Providing and fixing precoated galvanised steel sheet roofing accessories of total coated thickness 0.50 mm (base metal of minimum 0.45 mm thickness with total coating thickness of 0.05 mm) with Zinc coating 120 grams per sqm as per IS: 277, in 240 mpa steel grade, 5-7 microns epoxy primer on both side of the sheet and polyester top coat 15-18 microns using self drilling/ self tapping screws complete : Ridges plain (500 - 600mm) | 39.00 | Metre |  | 250.00 | 9750.00 | 500.00 | 19500.00 | 9750.00 | EKIPI MIULI
32.00 | Providing and fixing precoated galvanised steel sheet roofing accessories of total coated thickness 0.50 mm (base metal of minimum 0.45 mm thickness with total coating thickness of 0.05 mm) with Zinc coating 120 grams per sqm as per IS: 277, in 240 mpa steel grade, 5-7 microns epoxy primer on both side of the sheet and polyester top coat 15-18 microns using self drilling/ self tapping screws complete : Gutter (600 mm over all girth) | 96.00 | Metre |  | 75.00 | 7200.00 | 650.00 | 62400.00 | 7200.00 | EKIPI MIULI
33.00 | Providing and fixing on wall face unplasticised Rigid PVC rain water pipes conforming to IS : 13592 Type A, including jointing with seal ring conforming to IS : 5382, leaving 10 mm gap for thermal expansion, (i) Single socketed pipes: 75 mm diameter | 60.00 | Metre |  | 55.00 | 3300.00 | 850.00 | 51000.00 | 3300.00 | EKIPI MIULI
34.00 | Providing and fixing on wall face unplasticised - PVC moulded fittings/ accessories for unplasticised Rigid PVC rain water pipes conforming to IS : 13592 Type A, including jointing with seal ring conforming to IS : 5382, leaving 10 mm gap for thermal expansion. (i) Bend 87.5°: 75 mm bend | 24.00 | Each |  | 65.00 | 1560.00 | 850.00 | 20400.00 | 1560.00 | EKIPI MIULI
35.00 | Providing and fixing on wall face unplasticised - PVC moulded fittings/ accessories for unplasticised Rigid PVC rain water pipes conforming to IS : 13592 Type A, including jointing with seal ring conforming to IS : 5382, leaving 10 mm gap for thermal expansion. (i) Shoe (Plain): 75 mm Shoe | 12.00 | Each |  | 60.00 | 720.00 | 850.00 | 10200.00 | 720.00 | EKIPI MIULI
36.00 | Providing and fixing unplasticised -PVC pipe clips of approved design to unplasticised - PVC rain water pipes by means of 50x50x50 mm hard wood plugs, screwed with M.S. screws of required length, including cutting brick work and fixing in cement mortar 1:4 (1 cement : 4 coarse sand) and making good the wall etc. complete. (i) 75 mm | 60.00 | Each |  | 70.00 | 4200.00 | 100.00 | 6000.00 | 4200.00 | EKIPI MIULI
37.00 | Demolishing cement concrete manually/ by mechanical means including disposal of material within 50 metres lead as per direction of Engineer - in - charge. a) Nominal concrete 1:3:6 or richer mix (i/c equivalent design mix) | 9.00 | Cum |  | 5500.00 | 49500.00 | 1000.00 | 9000.00 | 9000.00 | M/S OMMI ENTERPRISES
38.00 | Dismantling doors, windows and clerestory windows (steel or wood) shutter including chowkhats, architrave, holdfasts etc. complete and stacking within 50 metres lead (i) Of area 3 sq. metres and below | 18.00 | Each |  | 185.00 | 3330.00 | 300.00 | 5400.00 | 3330.00 | EKIPI MIULI
39.00 | Dismantling wood work in frames, trusses, purlins and rafters up to 10 metres span and 5 metres height including stacking the material within 50 metres lead : (i) Of sectional area 40 square centimetres and above | 12.00 | Cum |  | 9500.00 | 114000.00 | 300.00 | 3600.00 | 3600.00 | M/S OMMI ENTERPRISES
40.00 | Dismantling steel work in built up sections in angles, tees, flats and channels including all gusset plates, bolts, nuts, cutting rivets, welding etc. including dismembering and stacking within 50 metres lead. | 6000.00 | Kg |  | 25.00 | 150000.00 | 50.00 | 300000.00 | 150000.00 | EKIPI MIULI
41.00 | Supply of following sizes of 1.1 kV grade, PVC insulated, extruded PVC sheathed/ XLPE, steel armoured aluminium conductor power cable as per the IS:1554 (Part-I)/ IS:7089 (Part-I) with up to date amendments etc. complete as required.
41.01 | 3.5 x 50 Sq. mm | 1100.00 | Metre |  | 45.00 | 49500.00 | 400.00 | 440000.00 | 49500.00 | EKIPI MIULI
41.02 | 2 x 16 Sq. mm | 3034.00 | Metre |  | 15.00 | 45510.00 | 300.00 | 910200.00 | 45510.00 | EKIPI MIULI
42.00 | SITC of double door dust & vermin proof outdoor floor mounted distribution feeder pillar of size 600mm ( height ) x 450mm ( Width ) x 300mm ( Depth ) on cement concrete foundations generally conforming to IS 5039 and to withstand rough usage and weather. The panel shall be fabricated with 14 SWG M.S. sheet with support of sheet with 6 mm flat iron frame work in frame work complete with hinged door on front and back with locking arrangement, doors/ covers for individual inside compartements, suitable angle/ channels frame of size 50mmx50mmx5mm in the bottom, legs for grouting in foundation, painting etc. including supplying and fixing of accessories hylam sheet of 6 mm thickness, 63 A, 4 P 415 V MCB - 1 No., 10 A 2 P MCB 415 V MCB - 1 No., Aluminium busbar of 300mmX6mm - 4 Nos., 30mmx10mm DMC - 8 Nos. and making inter connections, earth connection etc. as required. | 2.00 | Each |  | 120000.00 | 240000.00 | 15000.00 | 30000.00 | 30000.00 | M/S OMMI ENTERPRISES
43.00 | Supply of 1200 mm sweep, 5 star rating white color ceiling fans suitable for 230 volt, with 30 cm down rod and other accessories ,canopies, etc complete as requiredb ( make Usha Model Energia 5 Star or equvalent). | 6.00 | Each |  | 1500.00 | 9000.00 | 1500.00 | 9000.00 | 9000.00 | EKIPI MIULI, M/S OMMI ENTERPRISES
44.00 | Supply & Fixing of minimum 11 watt (6500K) LED (square 312 mm x 312 mm) indoor prewired surface mounted high performance decorated luminaries with high power LEDs, integrated LED driver and operating range 140 - 270 volt complete with all accessories, including connections complete etc. as required. | 12.00 | Each |  | 800.00 | 9600.00 | 1000.00 | 12000.00 | 9600.00 | EKIPI MIULI
45.00 | Execution of works as per CPWD schedule of work and specification as and when required. WORKS BASED ON DSR (E&M) - 2022 ITEM | 1.00 | Each |  | 35000.00 | 35000.00 | 3500.00 | 3500.00 | 3500.00 | M/S OMMI ENTERPRISES
| Total in Figures |  |  |  |  | 4520232.00 |  | 5008409.00
Lowest Amount Quoted BY: EKIPI MIULI(4520232.00)

## BOQ Summary
BOQ Summary Details Tender Title: Construction of Security Watch Towers and Associated works in Operational area at Tezu Airport Tender ID: 2025_AAI_231073_1
Sheet Name | Sl.No | Bidder Name | Amount | Bid Rank
BoQ1 | 1 | EKIPI MIULI (BID ID -841945) | 4520232.00 | L1
| 2 | M/S OMMI ENTERPRISES (BID ID -842862) | 5008409.00 | L2