## BoQ1
Government eProcurement System Created By: AVDHESH AGGARWAL Created Date/Time: 07-Jul-2025 12:51 PM Tender Title: Shifting of Runway 28 Threshold, Provision of Turn Pad, Development of RESA (90X60 Meter), painting of runway markings and allied electrical works at Pantnagar Airport Tender ID: 2025_AAI_231587_2
Tender Inviting Authority: AGM(Engg. Civil), Civil Enclave, Bareilly
Name of Work: Shifting of Runway 28 Threshold, Provision of Turn Pad, Development of RESA (90X60 Meter), painting of runway markings and allied electrical works at Pantnagar Airport.
Contract No: 2025_AAI_231587_2
SCHEDULE OF WORK / ITEM(S)
Sl.No | Description of Work / Item(s) | No.of Qty | Units | Estimated Rate | M/s Raja Infraconstruction Pvt Ltd (GSTN-09AAGCR9168K1ZL) BID ID -857072 |  | HRD BUILDERS PVT. LTD. (GSTN-NA) BID ID -857661
[5 empty] | Rate | Amount | Rate | Amount | L1 Amount | L1 Vendor
1.00 | Dismantling of flexible pavement (bituminous courses) by mechanical means and disposal of dismantled material up to a lead of 1 kilometre, as per direction of Engineer-in-charge. | 939.00 | Cum |  | 415.00 | 389685.00 | 350.00 | 328650.00 | 328650.00 | HRD BUILDERS PVT. LTD.
2.00 | Earthwork in excavation in all kinds of soil with hydraulic excavator of 0.9 cum bucket capacity including cutting and loading in tippers, trimming bottom and side slopes in accordance with requirements of lines, grades and cross sections and transporting to embankment location with all lifts and leads within airport premises as per satisfaction and direction of Engineer-In-Charge. | 1121.00 | Cum |  | 230.00 | 257830.00 | 150.00 | 168150.00 | 168150.00 | HRD BUILDERS PVT. LTD.
3.00 | Consolidation of sub grade with power road roller of 8 to 12 tonne capacity including making good the undulations etc. with earth or quarry spoils etc. and rerolling the subgrade etc. as per the satisfaction and direction of Engineer-in-charge. | 2097.00 | Sqm |  | 2.70 | 5661.90 | 130.00 | 272610.00 | 5661.90 | M/s Raja Infraconstruction Pvt Ltd
4.00 | Providing and laying in position cement concrete of specified grade excluding the cost of centering and shuttering - All work up to plinth level : 1:5:10 (1 cement : 5 coarse sand (zone-III) derived from natural sources : 10 graded stone aggregate 40 mm nominal size derived from natural sources) | 37.00 | Cum |  | 6435.00 | 238095.00 | 4500.00 | 166500.00 | 166500.00 | HRD BUILDERS PVT. LTD.
5.00 | Providing and laying in position cement concrete of specified grade excluding the cost of centering and shuttering - All work up to plinth level : 1:1½:3 (1 Cement: 1½ coarse sand (zone-III) derived from natural sources : 3 graded stone aggregate 20 mm nominal size derived from natural sources) | 2.00 | Cum |  | 8235.00 | 16470.00 | 6500.00 | 13000.00 | 13000.00 | HRD BUILDERS PVT. LTD.
6.00 | Spreading of available excavated earth (excluding rock) up to a depth of 200 mm above GSBC etc complete as per the direction of Engineer in Charge. | 1800.00 | Sqm |  | 36.00 | 64800.00 | 25.00 | 45000.00 | 45000.00 | HRD BUILDERS PVT. LTD.
7.00 | Construction of granular sub-base by providing close graded Material conforming to specifications, mixing in a mechanical mix plant at OMC, carriage of mixed material by tippers to work site, for all leads & lifts, spreading in uniform layers of specified thickness with motor grader on prepared surface and compacting with vibratory power roller to achieve the desired density, complete as per specifications and directions of Engineer-in-Charge. With material conforming to Grade-III (size range 26.5 mm to 0.075 mm ) having CBR Value-20 | 708.00 | Cum |  | 2700.00 | 1911600.00 | 2300.00 | 1628400.00 | 1628400.00 | HRD BUILDERS PVT. LTD.
8.00 | Providing, laying, spreading and compacting graded stone aggregate (size range 53 mm to 0.075 mm ) to wet mix macadam (WMM) specification including premixing the material with water at OMC in for all leads & lifts, laying in uniform layers with mechanical paverfinisher in sub- base / base course on well prepared surface and compacting with vibratory roller of 8 to 10 tonne capacity to achievethe desired density, complete as per specifications and directions of Engineer-in-Charge. | 369.00 | Cum |  | 2800.00 | 1033200.00 | 2450.00 | 904050.00 | 904050.00 | HRD BUILDERS PVT. LTD.
9.00 | Providing and applying primer coat with bitumen emulsion SS1 grade conforming to IS:8887 on prepared surface of Granular base including clearing of surface and spraying primer at the rate of 0.70 kg/sqm using mechanical means complete in all respects as per direction of Engineer-in-charge. The contractor shall quote his rates assuming quantity of bitumen emulsion as 0.70 kg/sqm. If the actual quantity of bitumen emulsion varies from the quanity assumed above, necessary cost adjustment for deviation in the quantity of bitumen emulsion shall be done as per rate in actual supply voucher from nearest refinery at the time of execution. The rate of bitumen emulsion exclusive of GST shall only be considered for payment. | 1965.00 | Sqm |  | 34.00 | 66810.00 | 30.00 | 58950.00 | 58950.00 | HRD BUILDERS PVT. LTD.
10.00 | Providing and applying tack coat using suitable low viscosity paving bitumen of VG 10 grade conforming to IS:73), spraying the bitumen with mechanically operated spray unit at the rate specified below, cleaning and preparing the existing pavement surface as per specifications complete in all respects as per direction of Engineer-In-Charge. If the actual quantity of bitumen varies from the quanity specified, necessary cost adjustment for deviation in the quantity of bitumen shall be done as per rate in actual supply voucher from nearest refinery at the time of execution. The rate of bitumen exclusive of GST shall only be considered for payment. 0.20 Kg/Sqm on existing bituminous surface. | 2550.00 | Sqm |  | 12.00 | 30600.00 | 20.00 | 51000.00 | 30600.00 | M/s Raja Infraconstruction Pvt Ltd
11.00 | Providing and laying of Hot Mix Dense Bituminous Macadam(DBM) using crushed stone aggregate of quality, size and grading as specified and cement as filler of quality as specified and Viscosity Grade Bitumen (supplied in bulk) in proportions as per job mix formula and laid to specified levels, grade and camber as per specification, drawings and as directed by the Engineer-in- Charge including compacting with 8-10 tonne, preferably vibratory road roller of adequate capacity to achieve the specified values of compaction, strength, surface accuracy complete [for tendering purpose VG bitumen of grade VG-30 content shall be taken as 110 kg/m3 of mix supplied in bulk produced by Govt. Refineries and 2% cement by weight of aggregates as filler material]. | 157.00 | Cum |  | 11000.00 | 1727000.00 | 11000.00 | 1727000.00 | 1727000.00 | M/s Raja Infraconstruction Pvt Ltd, HRD BUILDERS PVT. LTD.
12.00 | Providing and laying of Hot Mix Semi Dense Asphaltic Concrete (SDAC) using crushed stone aggregate of quality, size and grading as specified and cement as filler of quality as specified and Viscosity Grade Bitumen (supplied in bulk) in proportions as per job mix formula and laid to specified levels, grade and camber as per specification, drawings and as directed by the Engineer-in- Charge including compacting with 8-10 tonne, preferably vibratory road roller of adequate capacity to achieve the specified values of compaction, strength, surface accuracy complete [for tendering purpose VG bitumen of grade VG-30 content shall be taken as 120 kg/m3 of mix supplied in bulk produced by Govt. Refineries and 2% cement by weight of aggregates as filler material]. | 99.00 | Cum |  | 11800.00 | 1168200.00 | 11000.00 | 1089000.00 | 1089000.00 | HRD BUILDERS PVT. LTD.
13.00 | Providing and laying of Hot Mix Dense Asphaltic Concrete (DAC) using crushed stone aggregate of quality, size and grading as specified and cement as filler of quality as specified and Viscosity Grade Bitumen (supplied in bulk) in proportions as per job mix formula and laid to specified levels, grade and camber as per specification, drawings and as directed by the Engineer-in- Charge including compacting with 8-10 tonne, preferably vibratory road roller of adequate capacity to achieve the specified values of compaction, strength, surface accuracy complete [for tendering purpose VG bitumen of grade VG-30 content shall be taken as 135 kg/m3 of mix supplied in bulk produced by Govt. Refineries and 2% cement by weight of aggregates as filler material]. | 24.00 | Cum |  | 12700.00 | 304800.00 | 13000.00 | 312000.00 | 304800.00 | M/s Raja Infraconstruction Pvt Ltd
14.00 | Painting runway/taxi track/apron marking with adequate nos of coats to give uniform finish with road marking paint of superior make as approved by the Engineer-in-charge, i/c cleaning the surface of ail dirt, scales, oil, grease and other foreign material etc. and lining out complete. New work (Two or more coats) | 1836.00 | Sqm |  | 185.00 | 339660.00 | 150.00 | 275400.00 | 275400.00 | HRD BUILDERS PVT. LTD.
15.00 | Painting runway/taxi track/apron marking with adequate nos of coats to give uniform finish with road marking paint of superior make as approved by the Engineer-in-charge, i/c cleaning the surface of ail dirt, scales, oil, grease and other foreign material etc. and lining out complete. Old work (One or more coats) | 3728.00 | Sqm |  | 119.00 | 443632.00 | 80.00 | 298240.00 | 298240.00 | HRD BUILDERS PVT. LTD.
16.00 | Disposal of building rubbish / malba / similar unserviceable, dismantled or waste materials by mechanical means, including loading, transporting, unloading to approved municipal dumping ground or as approved by Engineer-in-charge, beyond 50 m initial lead, for all leads including all lifts involved. | 939.00 | Cum |  | 260.00 | 244140.00 | 200.00 | 187800.00 | 187800.00 | HRD BUILDERS PVT. LTD.
17.00 | Installation of Transformer Housing Boxes with a base concrete of 1:3:6 of size 630X 630X100 mm, thick, all round concrete of 1:2:4, 150 mm.thick, the top sloped with 1:2:4 cement concrete including providing and fixing 10" long 15 mm. dia. "B" class GI pipe with check nuts for drainage of water including excavation of side shoulder and refilling (wherever the trasnformer boxes are in a line the same has to be aligned in such a way that the centre fall in a straight line) etc. complete as required. (The box shall project above the shoulder to a amximum of 5 cm) | 40.00 | Job |  | 366.00 | 14640.00 | 300.00 | 12000.00 | 12000.00 | HRD BUILDERS PVT. LTD.
18.00 | Providing, laying and fixing following dia. G.I pipe (medium class) in ground complete with G.I fitting including trenching (75 cm deep) and re-filling etc. as required. | 225.00 | Metre |  | 655.00 | 147375.00 | 500.00 | 112500.00 | 112500.00 | HRD BUILDERS PVT. LTD.
19.00 | Foundation of PAPI units as per existing foundation as per OEM specifications and drawings, fittings, bolts as required as per the specification. | 4.00 | Job |  | 745.00 | 2980.00 | 500.00 | 2000.00 | 2000.00 | HRD BUILDERS PVT. LTD.
| Total in Figures |  |  |  |  | 8407178.90 |  | 7652250.00
Lowest Amount Quoted BY: HRD BUILDERS PVT. LTD.(7652250.00)

## BOQ Summary
BOQ Summary Details Tender Title: Shifting of Runway 28 Threshold, Provision of Turn Pad, Development of RESA (90X60 Meter), painting of runway markings and allied electrical works at Pantnagar Airport Tender ID: 2025_AAI_231587_2
Sheet Name | Sl.No | Bidder Name | Amount | Bid Rank
BoQ1 | 1 | HRD BUILDERS PVT. LTD. (BID ID -857661) | 7652250.00 | L1
| 2 | M/s Raja Infraconstruction Pvt Ltd (BID ID -857072) | 8407178.90 | L2