## BoQ1
Government eProcurement System Created By: Ramnivas Kumavat Created Date/Time: 09-May-2025 02:03 PM Tender Title: Office Partitions Window blinds MS Shed and other miscellaneous civil works at Rajkot International Airport Rajkot Tender ID: 2025_AAI_231597_1
Tender Inviting Authority: Bid Manager / Asstt. General Manager (E C), AAI, CA Rajkot.
Name of Work :- Office Partitions, Window blinds, MS Shed and other miscellaneous civil works at Rajkot International Airport, Rajkot.
Contract No / Tender ID: 2025_AAI_231597_1
SCHEDULE OF WORK / ITEM(S)
Sl.No | Description of Work / Item(s) | No.of Qty | Units | Estimated Rate | Unicon Engineering Co (GSTN-24AAEFU0436A1ZU) BID ID -843674
[5 empty] | Rate | Amount | L1 Amount | L1 Vendor
1.00 | Earth work in excavation by mechanical means (Hydraulic excavator) / manual means in foundation trenches or drains (not exceeding 1.5 m in width or 10 sqm on plan), including dressing of sides and ramming of bottoms, lift upto 1.5 m, including getting out the excavated soil and disposal of surplus excavated soil as directed, within a lead of 50 m. Hard rock (blasting prohibited) | 148.00 | cum |  | 480.00 | 71040.00 | 71040.00 | Unicon Engineering Co
2.00 | Filling available excavated earth (excluding rock) in trenches, plinth, sides of foundations etc. in layers not exceeding 20cm in depth, consolidating each deposited layer by ramming and watering, lead up to 50 and for all lift. | 9.00 | cum |  | 110.00 | 990.00 | 990.00 | Unicon Engineering Co
3.00 | Providing and laying in position cement concrete of specified grade excluding the cost of centering and shuttering - All work up to plinth level :1:2:4 (1 cement : 2 coarse sand (zone-III) derived from natural sources : 4 graded stone aggregate 20 mm nominal size derived from natural sources) | 10.00 | cum |  | 4980.00 | 49800.00 | 49800.00 | Unicon Engineering Co
4.00 | Providing and laying in position cement concrete of specified grade excluding the cost of centering and shuttering - All work up to plinth level :1:4:8 (1 Cement : 4 coarse sand (zone-III) derived from natural sources : 8 graded stone aggregate 40 mm nominal size derived from natural sources) | 32.00 | cum |  | 4780.00 | 152960.00 | 152960.00 | Unicon Engineering Co
5.00 | Providing and laying in position specified grade of reinforced cement concrete, excluding the cost of centering, shuttering, finishing and reinforcement - All work up to plinth level : 1:1.5:3 (1 cement : 1.5 coarse sand (zone-III) derived from natural sources : 3 graded stone aggregate 20 mm nominal size derived from natural sources) | 12.00 | cum |  | 6600.00 | 79200.00 | 79200.00 | Unicon Engineering Co
6.00 | Reinforced cement concrete work in walls (any thickness), including attached pilasters, buttresses, plinth and string courses, fillets, columns, pillars, piers, abutments, posts and struts etc. above plinth level up to floor five level, excluding cost of centering, shuttering, finishing and reinforcement : 1:1.5:3 (1 cement : 1.5 coarse sand (zone-III) derived from natural sources : 3 graded stone aggregate 20 mm nominal size derived from natural sources) | 9.00 | cum |  | 6600.00 | 59400.00 | 59400.00 | Unicon Engineering Co
7.00 | Centering and shuttering including strutting, propping etc. and removal of form for Foundations, footings, bases of columns, etc. for mass concrete | 24.00 | sqm |  | 280.00 | 6720.00 | 6720.00 | Unicon Engineering Co
8.00 | Centering and shuttering including strutting, propping etc. and removal of form for Suspended floors, roofs, landings, balconies and access platform | 18.00 | sqm |  | 300.00 | 5400.00 | 5400.00 | Unicon Engineering Co
9.00 | Centering and shuttering including strutting, propping etc. and removal of form for Lintels, beams, plinth beams, girders, bressumers and cantilevers | 7.00 | sqm |  | 280.00 | 1960.00 | 1960.00 | Unicon Engineering Co
10.00 | Centering and shuttering including strutting, propping etc. and removal of form for Columns, Pillars, Piers, Abutments, Posts and Struts | 51.00 | sqm |  | 280.00 | 14280.00 | 14280.00 | Unicon Engineering Co
11.00 | Steel reinforcement for R.C.C. work including straightening, cutting, bending, placing in position and binding all complete upto plinth level.Thermo-Mechanically Treated bars of grade Fe-500D or more. | 1024.00 | kg |  | 88.00 | 90112.00 | 90112.00 | Unicon Engineering Co
12.00 | Steel reinforcement for R.C.C. work including straightening, cutting, bending, placing in position and binding all complete upto plinth level.Thermo-Mechanically Treated bars of grade Fe-500D or more. | 1125.00 | kg |  | 88.00 | 99000.00 | 99000.00 | Unicon Engineering Co
13.00 | Brick work with common burnt clay F.P.S. (non modular) bricks of class designation 7.5 in superstructure above plinth level up to floor V level in all shapes and sizes in : Cement mortar 1:4 (1 cement : 4 coarse sand) | 28.00 | cum |  | 5280.00 | 147840.00 | 147840.00 | Unicon Engineering Co
14.00 | Providing and fixing Ist quality ceramic glazed wall tiles conforming to IS: 15622 (thickness to be specified by the manufacturer), of approved make, in all colours, shades except burgundy, bottle green, black of any size as approved by Engineer-in-Charge, in skirting, risers of steps and dados, over 12 mm thick bed of cement mortar 1:3 (1 cement : 3 coarse sand) and jointing with grey cement slurry @ 3.3kg per sqm, including pointing in white cement mixed with pigment of matching shade complete. | 125.00 | sqm |  | 880.00 | 110000.00 | 110000.00 | Unicon Engineering Co
15.00 | Providing and fixing ISI marked flush door shutters conforming to IS : 2202 (Part I) decorative type, core of block board construction with frame of 1st class hard wood and well matched teak 3 ply veneering with vertical grains or cross bands and face veneers on both faces of shutters. 30 mm thick including ISI marked Stainless Steel butt hinges with necessary screws | 24.00 | sqm |  | 4280.00 | 102720.00 | 102720.00 | Unicon Engineering Co
16.00 | Providing and fixing aluminium extruded section body tubular type universal hydraulic door closer (having brand logo with ISi, IS : 3564, embossed on the body, door weight upto 36 kg to 80 kg and door width from 701 mm to 1000 mm), with double speed adjustment with necessary accessories and screws etc. complete. | 13.00 | each |  | 880.00 | 11440.00 | 11440.00 | Unicon Engineering Co
17.00 | Providing and fixing aluminium hanging floor door stopper, ISI marked, anodised (anodic coating not less than grade AC 10 as per IS : 1868) transparent or dyed to required colour and shade, with necessary screws etc. complete.Twin rubber stopper | 13.00 | each |  | 68.00 | 884.00 | 884.00 | Unicon Engineering Co
18.00 | Providing and fixing bright finished 100 mm mortice lock with 6 levers without pair of handles of approved quality for aluminium door, with necessary screws etc complete as per direction of Engineer- in-charge. | 15.00 | each |  | 608.00 | 9120.00 | 9120.00 | Unicon Engineering Co
19.00 | Providing & Fixing decorative high pressure laminated sheet of plain / wood grain in gloss / matt/ suede finish with high density protective surface layer and reverse side of adhesive bonding quality conforming to IS : 2046 Type S, including cost of adhesive of approved quality.1.0 mm thick | 523.00 | sqm |  | 480.00 | 251040.00 | 251040.00 | Unicon Engineering Co
20.00 | Providing and fixing bright /matt finished Stainless Steel handles of approved quality & make with necessary screws etc all complete. 125 mm | 30.00 | each |  | 1820.00 | 54600.00 | 54600.00 | Unicon Engineering Co
21.00 | Structural steel work riveted, bolted or welded in built up sections, trusses and framed work, including cutting, hoisting, fixing in position and applying a priming coat of approved steel primer all complete. | 740.00 | kg |  | 108.00 | 79920.00 | 79920.00 | Unicon Engineering Co
22.00 | Steel work in built up tubular (round, square or rectangular hollow tubes etc.) trusses etc., including cutting, hoisting, fixing in position and applying a priming coat of approved steel primer, including welding and bolted with special shaped washers etc. complete. Hot finished welded type tubes | 8463.00 | kg |  | 108.00 | 914004.00 | 914004.00 | Unicon Engineering Co
23.00 | Providing and fixing mild steel round holding down bolts with nuts and washer plates complete | 48.00 | kg |  | 108.00 | 5184.00 | 5184.00 | Unicon Engineering Co
24.00 | Steel work welded in built up sections/ framed work, including cutting, hoisting, fixing in position and applying a priming coat of approved steel primer using structural steel etc. as required.In stringers, treads, landings etc. of stair cases, including use of chequered plate wherever required, all complete | 1977.00 | kg |  | 108.00 | 213516.00 | 213516.00 | Unicon Engineering Co
25.00 | Providing and fixing stainless steel ( Grade 304) railing made of Hollow tubes, channels, plates etc., including welding, grinding, buffing, polishing and making curvature (wherever required) and fitting the same with necessary stainless steel nuts and bolts complete, i/c fixing the railing with necessary accessories & stainless steel dash fasteners , stainless steel bolts etc., of required size, on the top of the floor or the side of waist slab with suitable arrangement as per approval of Engineer-in-charge, (for payment purpose only weight of stainless steel members shall be considered excluding fixing accessories such as nuts, bolts, fasteners etc.). | 852.00 | kg |  | 480.00 | 408960.00 | 408960.00 | Unicon Engineering Co
26.00 | Providing and laying vitrified floor tiles in different sizes (thickness to be specified by the manufacturer) with water absorption less than 0.08% and conforming to IS: 15622, of approved make, in all colours and shades, laid on 20mm thick cement mortar 1:4 (1 cement : 4 coarse sand), jointing with grey cement slurry @ 3.3 kg/ sqm including grouting the joints with white cement and matching pigments etc., complete.Size of Tile 600x600 mm | 64.00 | sqm |  | 1180.00 | 75520.00 | 75520.00 | Unicon Engineering Co
27.00 | Providing and laying Vitrified tiles in different sizes (thickness to be specified by manufacturer), with water absorption less than 0.08 % and conforming to I.S. 15622, of approved make, in all colours & shade, in skirting, riser of steps, over 12 mm thick bed of cement mortar 1:3 (1 cement: 3 coarse sand), jointing with grey cement slurry @ 3.3 kg/ sqm including grouting the joint with white cement & matching pigments etc. complete. Size of Tile 600x600 mm | 7.00 | sqm |  | 1180.00 | 8260.00 | 8260.00 | Unicon Engineering Co
28.00 | Providing and fixing precoated galvanised iron profile sheets (size, shape and pitch of corrugation as approved by Engineer-in-Charge) of total coated thickness 0.50mm (base metal of minimum 0.45mm thickness with total coating thickness of 0.05mm) with zinc coating 120 grams per sqm as per IS: 277, in 240 mpa steel grade, 5-7 microns epoxy primer on both side of the sheet and polyester top coat 15-18 microns. Sheet should have protective guard film of 25 microns minimum to avoid scratches during transportation and should be supplied in single length upto 12 metre or as desired by Engineer-in-charge. The sheet shall be fixed using self drilling /self tapping screws of size (5.5x 55 mm) with EPDM seal, complete upto any pitch in horizontal/ vertical or curved surfaces, excluding the cost of purlins, rafters and trusses and including cutting to size and shape wherever required. | 128.00 | sqm |  | 580.00 | 74240.00 | 74240.00 | Unicon Engineering Co
29.00 | Providing and fixing precoated galvanised steel sheet roofing accessories of total coated thickness 0.50mm (base metal of minimum 0.45mm thickness with total coating thickness of 0.05mm) with Zinc coating 120 grams per sqm as per IS: 277, in 240 mpa steel grade, 5-7 microns epoxy primer on both side of the sheet and polyester top coat 15-18 microns using self drilling/self tapping screws complete : Ridges plain (500 - 600mm) | 15.00 | metre |  | 500.00 | 7500.00 | 7500.00 | Unicon Engineering Co
30.00 | 12mm cement plaster of mix: 1:6 (1 cement : 6 coarse sand) | 90.00 | sqm |  | 280.00 | 25200.00 | 25200.00 | Unicon Engineering Co
31.00 | 15mm cement plaster on rough side of single or half brick wall of mix: 1:6 (1 cement : 6 coarse sand) | 63.00 | sqm |  | 300.00 | 18900.00 | 18900.00 | Unicon Engineering Co
32.00 | 6 mm cement plaster of mix 1:3 (1 cement : 3 fine sand) | 17.00 | sqm |  | 250.00 | 4250.00 | 4250.00 | Unicon Engineering Co
33.00 | Finishing walls with Acrylic Smooth exterior paint of required shade : New work (Two or more coat applied @ 1.67 ltr/10 sqm over and including priming coat of exterior primer applied @ 2.20 kg/10 sqm) | 90.00 | sqm |  | 110.00 | 9900.00 | 9900.00 | Unicon Engineering Co
34.00 | Painting with synthetic enamel paint of approved brand and manufacture to give an even shade :Two or more coats on new work | 260.00 | sqm |  | 110.00 | 28600.00 | 28600.00 | Unicon Engineering Co
35.00 | Wall painting with acrylic emulsion paint, having VOC (Volatile Organic Compound ) content less than 50 grams/ litre, of approved brand and manufacture, including applying additional coats wherever required, to achieve even shade and colour. | 95.00 | sqm |  | 110.00 | 10450.00 | 10450.00 | Unicon Engineering Co
36.00 | Extra for covering top of membrane with Geotextile, 120 gsm non woven, 100% polyester of thickness 1 to 1.25 mm bonded to the membrane with intermittent touch by heating the membrane by Butane Torch as per manufactures recommendation. | 40.00 | sqm |  | 80.00 | 3200.00 | 3200.00 | Unicon Engineering Co
37.00 | Demolishing cement concrete manually/ by mechanical means including disposal of material within 50 metres lead as per direction of Engineer - in - charge. Nominal concrete 1:4:8 or leaner mix (i/c equivalent design mix) | 7.00 | cum |  | 400.00 | 2800.00 | 2800.00 | Unicon Engineering Co
38.00 | Dismantling manually/ by mechanical means including stacking of serviceable material and disposal of unserviceable material within 50 metres lead as per direction of Engineer-in-charge :Bituminous road | 15.00 | sqm |  | 380.00 | 5700.00 | 5700.00 | Unicon Engineering Co
39.00 | Supplying and stacking of Moorum at site as per direction and satisfaction of EIC. | 640.00 | cum |  | 480.00 | 307200.00 | 307200.00 | Unicon Engineering Co
40.00 | Providing and fixing aluminium work for doors, windows, ventilators and partitions with extruded built up standard tubular sections/ appropriate Z sections and other sections of approved make conforming to IS: 733 and IS: 1285, fixing with dash fasteners of required dia and size, including necessary filling up the gaps at junctions, i.e. at top, bottom and sides with required EPDM rubber/ neoprene gasket etc. Aluminium sections shall be smooth, rust free, straight, mitred and jointed mechanically wherever required including cleat angle, Aluminium snap beading for glazing / paneling, C.P. brass / stainless steel screws, all complete as per architectural drawings and the directions of Engineer-in-charge. (Glazing, paneling and dash fasteners to be paid for separately) : For fixed portion: Powder coated aluminium (minimum thickness of powder coating 50 micron) | 578.00 | kg |  | 458.00 | 264724.00 | 264724.00 | Unicon Engineering Co
41.00 | Providing and fixing aluminium work for doors, windows, ventilators and partitions with extruded built up standard tubular sections/ appropriate Z sections and other sections of approved make conforming to IS: 733 and IS: 1285, fixing with dash fasteners of required dia and size, including necessary filling up the gaps at junctions, i.e. at top, bottom and sides with required EPDM rubber/ neoprene gasket etc. Aluminium sections shall be smooth, rust free, straight, mitred and jointed mechanically wherever required including cleat angle, Aluminium snap beading for glazing / paneling, C.P. brass / stainless steel screws, all complete as per architectural drawings and the directions of Engineer-in-charge. (Glazing, paneling and dash fasteners to be paid for separately) : For shutters of doors, windows & ventilators including providing and fixing hinges/ pivots and making provision for fixing of fittings wherever required including the cost of EPDM rubber / neoprene gasket required (Fittings shall be paid for separately): Powder coated aluminium (minimum thickness of powder coating 50 micron) | 78.00 | kg |  | 458.00 | 35724.00 | 35724.00 | Unicon Engineering Co
42.00 | Providing and fixing 12 mm thick prelaminated particle board flat pressed three layer or graded wood particle board conforming to IS: 12823 Grade l Type ll, in panelling fixed in aluminum doors, windows shutters and partition frames with C.P. brass / stainless steel screws etc. complete as per architectural drawings and directions of engineer-in-charge. Pre-laminated particle board with decorative lamination on both sides | 2.00 | sqm |  | 680.00 | 1360.00 | 1360.00 | Unicon Engineering Co
43.00 | Providing and fixing glazing in aluminium door, window, ventilator shutters and partitions etc. with EPDM rubber / neoprene gasket etc. complete as per the architectural drawings and the directions of engineer-in-charge . (Cost of aluminium snap beading shall be paid in basic item): With float glass panes of 4.0 mm thickness (weight not less than 10kg/sqm) | 11.00 | sqm |  | 980.00 | 10780.00 | 10780.00 | Unicon Engineering Co
44.00 | Providing and fixing aluminium casement windows fastener of required length for aluminium windows with necessary screws etc. complete.Powder coated minimum thickness 50 micron aluminium | 6.00 | each |  | 80.00 | 480.00 | 480.00 | Unicon Engineering Co
45.00 | Providing and fixing anodised aluminium grill (anodised transparent or dyed to required shade according to IS: 1868 with minimum anodic coating of grade AC 15) of approved design/pattern, with approved standard section and fixed to the existing window frame with C.P. brass/ stainless steel screws @ 200 mm centre to centre, including cutting the grill to proper opening size for fixing and operation of handles and fixing approved anodised aluminium standard section around the opening, all complete as per requirement and direction of Engineer-in-charge. (Only weight of grill to be measured for payment). | 360.00 | kg |  | 580.00 | 208800.00 | 208800.00 | Unicon Engineering Co
46.00 | Providing and fixing 12 mm thick frameless toughened glass door shutter of approved brand and manufacture, including providing and fixing top & bottom pivot & double acting hydraulic floor spring type fixing arrangement and making necessary holes etc. for fixing required door fittings, all complete as per direction of Engineer-in-charge (Door handle, lock and stopper etc.to be paid separately). | 5.00 | sqm |  | 4880.00 | 24400.00 | 24400.00 | Unicon Engineering Co
47.00 | Providing and applying fibre reinforced elastomeric liquid water proofing membrane with resilient acrylic polymers having Sun Reflectivity Index (SRI) of 105 on top of concrete roof in three coats @10.76 litre/ 10 sqm. One coat of self-priming of elastomeric waterproofing liquid (dilution with water in the ratio of 3:1) and two coats of undiluted elastomeric waterproofing liquid (dry film thickness of complete application/system not less than 500 microns). The operation shall be carried out after scrapping and properly cleaning the surface to remove loose particles with wire brushes, complete in all respect as per the direction of Engineer-in-Charge. | 40.00 | sqm |  | 480.00 | 19200.00 | 19200.00 | Unicon Engineering Co
48.00 | Providing and fixing 12 mm thick frameless toughened glass partitions of approved brand and manufacture, including providing and fixing Glass connectors (SS 304) at top and bottom and other fixing arrangements as required all complete as per direction of Engineer-in-charge | 66.00 | sqm |  | 3000.00 | 198000.00 | 198000.00 | Unicon Engineering Co
49.00 | Providing and fixing COMMERCIAL plywood (MR grade) of approved make & specifications for partitions, storage etc. as required with necessary screws, nails and nuts wherever necessary all complete as per direction and satisfaction of Engineer-in-charge. 12 mm thick plywood | 523.00 | sqm |  | 780.00 | 407940.00 | 407940.00 | Unicon Engineering Co
50.00 | Providing & fixing H type SS 304 Handle of approx. length of 450mm & 25mm dia for door all complete as per direction & satisfaction of Engineer-Incharge. | 4.00 | Nos |  | 1280.00 | 5120.00 | 5120.00 | Unicon Engineering Co
51.00 | Providing and fixing door lock for toughened glass door, all complete as per direction and satisfaction of Engineer-in-charge. | 2.00 | Nos |  | 1180.00 | 2360.00 | 2360.00 | Unicon Engineering Co
52.00 | Providing and fixing roller blinds of VISTA, Neon or approved equivalent make of approved specification and size with Fabric Weight not less than 280 GSM, all complete as per direction of Engineer-in-charge. | 361.00 | sqm |  | 1780.00 | 642580.00 | 642580.00 | Unicon Engineering Co
53.00 | Providing and fixing Frosted Glass film of Garware / 3M make (or approved equivalent) on glass panes after thoroughly cleaning of existing surface including removal of existing film if required, all complete as per direction and satisfaction of Engineer-in-Charge. | 400.00 | sqm |  | 580.00 | 232000.00 | 232000.00 | Unicon Engineering Co
54.00 | Consultancy charges for preparation and submission of design and drawings of irrigation system for the horticulture works in cityside of Rajkot International Airport, Rajkot along an approximate length of 3.5 km, including required number of site visits. The Irrigation system required to be design considering borewells, underground RCC Sumps, supply water pipe lines valves, drip irrigation pipes etc. The scope of work includes design of civil works plumbing works, electrical work, mechanical work etc.complete . Architect/ Consultant to be appointed with prior approval of Engineer-in-Charge. The Architect/ Consultant should be. registered with council of architecture. Visit of consultant as and when desired by EIC at the time of designing of assigned work. (The Submission of the concept drawings to be done within 25 days and submission of final drawings has to be done within 45 days of the assigning this work in 6-sets A0 size and in AutoCAD format also as per direction & satisfaction of Engineer-In-Charge) | 1.00 | Job |  | 380180.00 | 380180.00 | 380180.00 | Unicon Engineering Co
55.00 | Providing and fixing acrylic board with sticker type letters, signs etc. of appropriate size, colour, language using approved colour vinyl stickers of LG/AVERY or equivalent make duly pasted /printed on minimum 3 mm thick acrylic sheet etc complete all as per the direction of Engineer-in-Charge ( The rate shall include the cost of necessary accessories such as adhesives, screws, double side adhessive tapes ,scaffolding etc whereever required). | 30.00 | sqm |  | 5680.00 | 170400.00 | 170400.00 | Unicon Engineering Co
56.00 | Providing and fixing nylon net of mesh size preferably 32 mm or smaller with min 70 GSM and of approved pattern and thickness below truss ceiling for preventing bird entry with the help of nylon thread properly levelled and tied in locations like canopy truss etc. and covering the edge complete all as per the direction of engineer in charge ( The rate shall include the cost of necessary scaffolding etc whereever required). (only plan area will be measured). | 700.00 | sqm |  | 150.00 | 105000.00 | 105000.00 | Unicon Engineering Co
57.00 | Laying, spreading and tamping (manual/ machine) of available moorum on site in layers of 150 mm thickness by providing proper and required slope all as per direction of EIC | 640.00 | cum |  | 258.00 | 165120.00 | 165120.00 | Unicon Engineering Co
58.00 | Providing and placing in position counters with 18 mm thick ply wood base laminated with 12 mm thick corian sheet on top portion and sides and 8 mm thick glass in front portion with overall dimensions 0.97 meter length, 0.75 meter width and 1.2 meter height with necessary work platform and racks etc complete as per the directions and satisfaction of Engineer In Charge | 7.00 | Nos |  | 5880.00 | 41160.00 | 41160.00 | Unicon Engineering Co
59.00 | Providing and Fixing Reflective sun control Film of Garware or equivalent on glass including removal of existing film if required as per direction of Engineer in charge. | 200.00 | sqm |  | 1080.00 | 216000.00 | 216000.00 | Unicon Engineering Co
| Total in Figures |  |  |  |  | 6653138.00
Lowest Amount Quoted BY: Unicon Engineering Co(6653138.00)

## BOQ Summary
BOQ Summary Details Tender Title: Office Partitions Window blinds MS Shed and other miscellaneous civil works at Rajkot International Airport Rajkot Tender ID: 2025_AAI_231597_1
Sheet Name | Sl.No | Bidder Name | Amount | Bid Rank
BoQ1 | 1 | Unicon Engineering Co (BID ID -843674) | 6653138.00 | L1