## BoQ1
Government eProcurement System Created By: UJAWAL KATHALE Created Date/Time: 02-Jun-2025 05:13 PM Tender Title: Modification Alteration of offices at ATS Complex Mumbai Civil and Electrical Work Tender ID: 2025_AAI_232317_1
Tender Inviting Authority: AGM (E-C), O/o. ATS Complex, Andheri (East) Mumbai-400099
Name of Work: Modification/Alteration of offices at ATS Complex, Mumbai (Civil & Electrical Work)
Contract No: AAI/WR/MUM/ATS/E-C/164/2025
SCHEDULE OF WORK / ITEM(S)
Sl.No | Description of Work / Item(s) | No.of Qty | Units | Estimated Rate | K N RAI (GSTN-NA) BID ID -844276 |  | Vikash Enterprises (GSTN-NA) BID ID -846767
[5 empty] | Rate | Amount | Rate | Amount | L1 Amount | L1 Vendor
1.00 | Providing and fixing 4mm thick Aluminium Composite Panels (ACP)/ Aluminium Composite Material (ACM) of grade 5005 alloy 8t fire retardant (FR) grade mineral filled inorganic core of compliance to A2-sl,d0 for cladding of columns, walls, jambs, sills, projected area/ fascia, ceiling, decorative cladding on any surface to any profile and shape (pan shape) using stainless steel screws, nuts, bolts, washers, cleats, weather silicone sealant, backer rods etc. at horizontally/ vertically/ sloped/ curved/ circular etc. for all heights and levels as per drawings and specifications. Base frame work for ACP I ACM cladding is payable under the relevant aluminium items. | 206.00 | Sqm |  | 4000.00 | 824000.00 | 1200.00 | 247200.00 | 247200.00 | Vikash Enterprises
2.00 | Providing & Fixing 80 micron 3M or equivelant frosted vinyl Film over the glass surface all complete as per the direction of Engineer-in-charge | 506.00 | Sqm |  | 900.00 | 455400.00 | 695.00 | 351670.00 | 351670.00 | Vikash Enterprises
3.00 | Painting with synthetic enamel paint of approved brand and manufacture of required colour to give an even shade : a) One or more coats on old work. | 500.00 | Sqm |  | 150.00 | 75000.00 | 72.00 | 36000.00 | 36000.00 | Vikash Enterprises
4.00 | Dismantling doors, windows and clerestory windows (steel or wood) shutter including chowkhats, architrave, holdfasts etc. complete and stacking within 50 metres lead :Of area 3 sq. metres and below | 94.00 | Each |  | 400.00 | 37600.00 | 300.00 | 28200.00 | 28200.00 | Vikash Enterprises
5.00 | Providing and fixing 12mm thick frameless toughened glass door shutter of approved brand and manufacture, including providing and fixing top & bottom pivot & double acting hydraulic floor spring type fixing arrangement and making necessary holes etc. for fixing required door fittings, all complete as per direction of Engineer in charge (Door handle, lock and stopper etc. to be paid separately) | 296.00 | Sqm |  | 8500.00 | 2516000.00 | 6100.00 | 1805600.00 | 1805600.00 | Vikash Enterprises
6.10 | Providing and fixing of medium duty hollow metal fire rated doors as per IS 3614: 2021, for 120min integrity & 30min. insulation. Pressed galvanized steel confirming to IS 277 with the following specification. Recommended fire door shall be tested to IS 17518 (Part 1) : 2022 / ISO 3008-1: 2019 from CBRI lab and manufactured in ISO 9001: 2015 certfied company for quality management. ISI labled fire door shall be with fire rated hardware and vision panel all as a complete assembly and shall not be more than 58kg/Sqmt in weight. Proper label confirming the type of door and the hourly rating is mandatory. NOTE- Doors tested in latched condition cannot be replaced with unlatched doors (Deadbolt & Handle) in actual site condition. Need independent testing for both latched and unlatched doors. Ref Page No-8 & 10, Sec: 7.2.9 & 7.3.6 of Builder’s Hardware IS3614:2021. Door frame shall be step rebate grooved profile of size 125 x 75mm made out of 1.60mm (16gauge) minimum thick galvanized steel sheet. Frames shall be mitered and field assembled with self tabs. Frames to have inbuild grooved sealing system for taking fire rated EPDM seals. All provision should be mortised, drilled and tapped for receiving appropriate hardware. Frames should be provided with back plate bracket and anchor fasteners for installation on a finished plastered masonry wall opening. Frames shall be filled with fire rated puff Door leaf shall be minimum 60mm thick fully flush double skin step design door, insulated with or without vision lite. ISI labelled Door leaf shall be manufactured from 1.2mm (18guage) minimum thick galvanised steel sheet. The internal construction of the door should be rigid reinforcement pads for receiving appropriate hardware. The infill material shall not be less than be 120kg/m3 high density mineral wool insulation material. Intumescent seals 15 x 1.5mm to be provided. All ISI labelled doors shall be factory prepped for receiving appropriate hardware and provided with necessary reinforcement for hinges, locks, and door closers. The edges should be interlocked with a bending radius of 1.4mm. For pair of doors integrated astragals has to be provided on the meeting stile for both active and inactive leaf. Vision lite wherever applicable shall be maximum 200 x 300mm (or max 0.06sq.mt) with clear borosilicate fire rated glass of 6mm. Glass shall be fixed with suitable gasket and with clip-on arrangement. Door and frames shall be finished Pure Polyster Powder coated and shall have passed minimum 500 hours of salt sprey test. a) 120min Fire Rated Insulated Door Single leaf of size 930 x 2150mm with vision panel 200 x 300mm Rate shall include supply and installation of frame, shutter as a complete assembly and All hardware & glass including tapes cost as follows : 1) Hinges 3090F2, 5 Knl, 2 Ball bearing butt hinges size 4" x 3" x 3mm SSS - Dorma 2) Fire rated Mortice sash lock 281A, 55mm BS, CTC 72mm, 20mm sq. forend, Strike plate, SSS - Dorma 3) EPC Both Side Key L-80mm, SNP - Dorma 4) Lever handle set narrow profile, Pure 8100/6621/6679 with rose and escutheion, 8mm spindle SSS - Dorma 5) Narrow profile escutheions for Europrofile cylinder SSS 6) Door closer TS 73V EN 2-4 with Std. arm with Back check - Dorma 7) Fire rated seal for grooved frame profile C421 EPDM Black - Hormann 8) Intumescent seal 15 x 1.5mm for insulated door - Hormann 9) 120min Clear fire rated glass, 6mm thick, of size 200 x 300mm, including gasket - Schott | 104.00 | Sqm |  | 14500.00 | 1508000.00 | 20340.00 | 2115360.00 | 1508000.00 | K N RAI
6.20 | b) 120min Fire Rated Insulated Door Double equal leaf of size 1430 x 2150mm with vision panel 200 x 300mm on both leafs. Rate shall include supply and installation of frame, shutter as a complete assembly and All hardware & glass including tapes cost as follows : 1) Hinges 3090F2, 5 Knl, 2 Ball bearing butt hinges size 4" x 3" x 3mm SSS - Dorma 2) Fire rated Mortice sash lock 281A, 55mm BS, CTC 72mm, 20mm sq. forend, Strike plate, SSS - Dorma 3) EPC Both Side Key L-80mm, SNP - Dorma 4) Lever handle set narrow profile, Pure 8100/6621/6679 with rose and escutheion, 8mm spindle SSS - Dorma 5) Narrow profile escutheions for Europrofile cylinder SSS 6) Door closer TS 73V EN 2-4 with Std. arm with Back check - Dorma 7) Manual Flush bolt for Metal doors 172mm (with 300mm length rod) - Dorma 8) Dust proof floor socket for flush bolt - Dorma 9) 390G Gravity type door co ordinator - Dorma 10) Fire rated seal for grooved frame profile C421 EPDM Black - Hormann 11) Intumescent seal 15 x 1.5mm for insulated door - Hormann 12) 120min Clear fire rated glass, 6mm thick, of size 200 x 300mm, including gasket - Schott | 141.00 | Sqm |  | 16500.00 | 2326500.00 | 22480.00 | 3169680.00 | 2326500.00 | K N RAI
7.00 | Design supply & installation of suspended Spider Glazing system designed to withstand the wind pressure as per IS 875 (Part-III). The Suspended System held with Spider Fittings of SS-316 Grade Steel of approved manufacturer with glass panel having 12 mm thick clear toughened glass held together with SS- 316 Grade Stainless steel Spider & bolt assembly with laminated glass fins 21 mm thick. The Glass fins and glass panel assembly shall be connected to Slab/beams by means of SS- 316 Grade stainless steel brackets & Anchor bolts and at the bottom using SS channel of 50x25x2mm using fastener & anchor bolts, non staining weather sealants of approved make, Teflon/ nylon bushes and separators to prevent bi-metallic contacts, all complete to perform as per specification and approved drawings. The complete system to be designed to accommodate thermal expansion & seismic movements etc. The joints between glass panels (6 to 8 mm) and gaps at the perimeter & in U channel of the assembly to be filled with non staining weather sealant, so as to make the entire system fully water proof & dust proof. The rate shall include all design, Engineering and shop drawing including approval from structural designer, labour, T&P, scaffolding, other incidental charges including wastage, enabling temporary services all fitting fixers nut bolts, washer, Buffer plates, fastener, anchors, SS channel laminated glass etc. all complete. For the purpose of payment, actual elevation area of Glazing including thickness of joints and the portion of Glass panel inside the SS channel shall be measured. | 210.00 | Sqm |  | 10500.00 | 2205000.00 | 6000.00 | 1260000.00 | 1260000.00 | Vikash Enterprises
8.00 | Providing and fixing bright /matt finished DORMA XL-C 3003A H TYPE 450MMx25MM or equivalent approved make Steel handles with necessary screws etc all complete. | 101.00 | Nos. |  | 2800.00 | 282800.00 | 3424.00 | 345824.00 | 282800.00 | K N RAI
9.00 | Providing and fixing DORMA XL-C-4011A Corner Lock with EPC or equivalent approved make frameless door lock with necessary screws etc all complete. | 101.00 | Nos. |  | 2800.00 | 282800.00 | 2996.00 | 302596.00 | 282800.00 | K N RAI
10.00 | Providing and fixing 18 mm thick gang saw cut, mirror polished, premoulded and prepolished, machine cut for kitchen platforms, vanity counters, window sills, facias and similar locations of required size, approved shade, colour and texture laid over 20 mm thick base cement mortar 1:4 (1 cement : 4 coarse sand), joints treated with white cement, mixed with matching pigment, epoxy touch ups, including rubbing, curing, moulding and polishing of edges to give high gloss finish etc. complete at all levels.Granite stone slab of colour black, Cherry/Ruby red Area of slab upto 0.50 sqm | 226.00 | Sqm |  | 4000.00 | 904000.00 | 4526.00 | 1022876.00 | 904000.00 | K N RAI
11.00 | Providing and fixing Ist quality ceramic glazed wall tiles conforming to IS: 15622 (thickness to be specified by the manufacturer), of approved make, in all colours, shades except burgundy, bottle green, black of any size as approved by Engineer-in-Charge, in skirting, risers of steps and dados, over 12 mm thick bed of cement mortar 1:3 (1 cement : 3 coarse sand) and jointing with grey cement slurry @ 3.3kg per sqm, including pointing in white cement mixed with pigment of matching shade complete. | 1000.00 | Sqm |  | 1150.00 | 1150000.00 | 910.00 | 910000.00 | 910000.00 | Vikash Enterprises
12.00 | Providing and laying vitrified floor tiles in different sizes (thickness to be specified by the manufacturer) with water absorption less than 0.08% and conforming to IS: 15622, of approved make, in all colours and shades, laid on 20mm thick cement mortar 1:4 (1 cement : 4 coarse sand), jointing with grey cement slurry @ 3.3 kg/ sqm including grouting thejoints with white cement and matching pigments etc., complete. | 100.00 | Sqm |  | 1400.00 | 140000.00 | 1125.00 | 112500.00 | 112500.00 | Vikash Enterprises
13.00 | Disposal of building rubbish / malba / similar unserviceable, dismantled or waste materials by mechanical means, including loading, transporting, unloading to approved municipal dumping ground or as approved by Engineer-in-charge, beyond 50 m initial lead, for all leads including all lifts involved | 300.00 | Cum |  | 600.00 | 180000.00 | 642.00 | 192600.00 | 180000.00 | K N RAI
14.00 | Dismantling tile work in floors and roofs laid in cement mortar including stacking material within 50 metres lead.For thickness of tiles 10 mm to 25 mm | 2044.00 | Sqm |  | 100.00 | 204400.00 | 75.00 | 153300.00 | 153300.00 | Vikash Enterprises
15.00 | Providing and laying Polished Granite stone flooring in required design and patterns, in linear as well as curvilinear portions of the building all complete as per the architectural drawings with 18 mm thick stone slab over 20 mm (average) thick base of cement mortar 1:4 (1 cement : 4 coarse sand) laid and jointed with cement slurry and pointing with white cement slurry admixed with pigment of matching shade including rubbing, curing and polishing etc. all complete as specified and as directed by the Engineer-in-Charge. Polished Granite stone slab colour of Black, Cherry/Ruby Red or equivalent | 2044.00 | Sqm |  | 3600.00 | 7358400.00 | 3010.00 | 6152440.00 | 6152440.00 | Vikash Enterprises
16.00 | Providing and laying flamed finish Granite stone flooring in required design and patterns, in linear as well as curvilinear portions of the building all complete as per the architectural drawings with 18 mm thick stone slab over 20 mm (average) thick base of cement mortar 1:4 (1 cement : 4 coarse sand) laid and jointed with cement slurry and pointing with white cement slurry admixed with pigment of matching shade including rubbing, curing and polishing etc. all complete as specified and as directed by the Engineer-in-Charge : Flamed finish granite stone slab Jet Black, Cherry Red, Elite Brown, Cat Eye or equivalent. | 500.00 | Sqm |  | 3800.00 | 1900000.00 | 3710.00 | 1855000.00 | 1855000.00 | Vikash Enterprises
17.00 | Providing and fixing plywood 4 mm thick, one side decorative veneer conforming to IS: 1328 (type-1), for plain lining / cladding with necessary screws, including priming coat on unexposed surface with : a) Decorative veneer facings of approved manufacture | 158.00 | Sqm |  | 2000.00 | 316000.00 | 1870.00 | 295460.00 | 295460.00 | Vikash Enterprises
18.00 | Providing and fixing plain lining with necessary screws/nuts & bolts/nails and fixed on wooden /steel frame work, complete as per direction of Engineer-incharge (Frame work shall be paid for separately). a)12mm thick marine ply conforming to IS : 1328 BWR type | 158.00 | Sqm |  | 1600.00 | 252800.00 | 1070.00 | 169060.00 | 169060.00 | Vikash Enterprises
19.00 | Polishing in high gloss/matt finish melamine clear polish on wood work in required color/wooden shade texture with following process in the sequence as detailed below: 1. The surface to be polished is rubbed with sand paper 80/120 no.and then with sand paper of 160/180 nos. 2. Applying two coats of sealer with spray gun and allowing sufficient drying time for 1st coat and 2nd coat is allowed to dry for 8 to 12 hrs. 3. On drying of sealer coat, wet rubbing with emery cloth of finer grading with ample water to remove excess sealer layer and make the surface further smooth after this wet rubbing, then surface is applied with special grade melamine fillers to fill all the small and big holes/grooves etc. Filler coat to be allowed to dry for 4 to 6 hrs on which again a light wet rubbing is done this surface is further allowed to dry for 12 hrs. 4. On this, 1st coat of melamine polish is applied with spray gun using melamine clear polish and melamine thinner in required proportion. This 1st coat is allowed to dry for 24 hrs then this dry surface is again fine wet rubbed smooth, which is further allowed to dry for 12 hrs. The final melamine polish is applied with compressor pressure spray gun using melamine clear polish and melamine thinner mixed in required proportion complete as per direction of Engineer-in-Charge. (Final coat to be done in 1 or 2 layers without gap of time.) | 158.00 | Sqm |  | 1600.00 | 252800.00 | 1605.00 | 253590.00 | 252800.00 | K N RAI
20.00 | Providing and fixing 2nd class teak wood lipping/ moulded beading or taj beading of size 18X5 mm fixed with wooden adhesive of approved quality and screws/nails on the edges of the Pre-laminated particle board as per direction of Engineer-in-charge. | 105.00 | Mtr |  | 100.00 | 10500.00 | 110.00 | 11550.00 | 10500.00 | K N RAI
21.00 | Providing and fixing tiled false ceiling of specified materials of size 595x595 mm in true horizontal level, suspended on inter locking metal grid of hot dipped galvanized steel sections ( galvanized @ 120 grams/ sqm, both side inclusive) consisting of main "T" runner with suitably spaced joints to get required length and of size 24x38 mm made from 0.30 mm thick (minimum) sheet, spaced at 1200mm center to center and cross "T" of size 24x25 mm made of 0.30 mm thick (minimum) sheet, 1200 mm long spaced between main "T" at 600 mm center to center to form a grid of 1200x600 mm and secondary cross "T" of length 600 mm and size 24x25 mm made of0.30 mm thick (minimum) sheet to be interlocked at middle of the 1200x600 mm panel to form grids of 600x600 mm and wall angle of size 24x24x0.3 mm and laying false ceiling tiles of approved texturein the grid including, required cutting/making, opening for services like diffusers, grills, light fittings, fixtures, smoke detectors etc. Main "T" runners to be suspended from ceiling using GI slotted cleats of size 27 x 37 x 25 x1.6 mm fixed to ceiling with 12.5 mm dia and 50 mm long dash fasteners, 4 mm GI adjustable rods with galvanised butterfly level clips of size 85 x 30 x 0.8 mm spaced at 1200 mm center to center along main T, bottom exposed width of 24 mm of all T-sections shall be pre-painted with polyester paint, all complete for all heights as per specifications, drawings and as directed by Engineer-in-charge. GI Metal Ceiling Lay in perforated Tegular edge global white color tiles of size 595x595 mm and 0.5 mm thick with 8 mm drop; made of GI sheet having galvanizing of 100 gms/sqm (both sides inclusive) and 20% perforation area with 1.8 mm dia holes and having NRC (Noise Reduction Coefficient ) of 0.5, electro statically polyesterpowder coated of thickness 60 microns (minimum), including factory painted after bending and perforation,and backed with a black Glass fiber acoustical fleece. | 1087.00 | Sqm |  | 1500.00 | 1630500.00 | 1475.00 | 1603325.00 | 1603325.00 | Vikash Enterprises
22.00 | Dismantling aluminium/ Gypsum partitions, doors, windows, fixed glazing and false ceiling including disposal of unserviceable material and stacking of serviceable material with in 50 meters lead as directed by Engineer-in-charge. | 1593.00 | Sqm |  | 130.00 | 207090.00 | 50.00 | 79650.00 | 79650.00 | Vikash Enterprises
23.00 | Kota stone slabs 20 mm thick in risers of steps, skirting, dado and pillars laid on 12 mm (average) thick cement mortar 1:3 (1 cement: 3 coarse sand) and jointed with grey cement slurry mixed with pigment to match the shade of the slabs, including rubbing and polishing complete. | 100.00 | Sqm |  | 2200.00 | 220000.00 | 1350.00 | 135000.00 | 135000.00 | Vikash Enterprises
24.00 | Extra for Kota stone/ sand stone in treads of steps and risers using single length above normal size up to 2.00 metre . | 100.00 | Sqm |  | 500.00 | 50000.00 | 40.00 | 4000.00 | 4000.00 | Vikash Enterprises
25.00 | Providing & Fixing of Dorma handle with lock PLUS 8100/6500/6612 8MM 38-63MM SSS, 281a CE Sash lock backset 55mm, PCK 93 - 70MM PROFILE - SATIN NICKELor equivalent all complete as per direction of Engineer-in-charge. | 18.00 | Each |  | 2500.00 | 45000.00 | 8990.00 | 161820.00 | 45000.00 | K N RAI
26.00 | Providing and fixing aluminium work for doors, windows, ventilators and partitions with extruded built up standard tubular sections/ appropriate Z sections and other sections of approved make conforming to IS: 733 and IS: 1285, fixing with dash fasteners of required dia and size, including necessary filling up the gaps at junctions, i.e. at top, bottom and sides with required EPDM rubber/ neoprene gasket etc. Aluminium sections shall be smooth, rust free, straight, mitred and jointed mechanically wherever required including cleat angle, Aluminium snap beading for glazing / paneling, C.P. brass / stainless steel screws, all complete as per architectural drawings and the directions of Engineer-in-charge. (Glazing, paneling and dash fasteners to be paid for separately) : For fixed portion a)Anodised aluminium (anodised transparent or dyed to required shade according to IS: 1868, Minimum anodic coating of grade AC 15) | 500.00 | Kg |  | 550.00 | 275000.00 | 422.00 | 211000.00 | 211000.00 | Vikash Enterprises
27.00 | Structural steel work riveted, bolted or welded in built up sections, trusses and framed work, including cutting, hoisting, fixing in position and applying a priming coat of approved steel primer all complete. | 1000.00 | Kg |  | 95.00 | 95000.00 | 100.00 | 100000.00 | 95000.00 | K N RAI
28.00 | Repair to plaster of thickness 12mm to 20 mm in patches of area 2.5 sqm and under, including cutting the patch in proper shape, raking out joints and preparing plastering the wall surface with white cement based polymer modified self curing mortar, including disposal of rubbish, all complete as per the direction of Engineer-In-Charge. | 2000.00 | Sqm |  | 500.00 | 1000000.00 | 545.00 | 1090000.00 | 1000000.00 | K N RAI
29.00 | Providing and applying white cement based putty of average thickness 1 mm, of approved brand and manufacturer, over the plastered wall surface to prepare the surface even and smooth complete. | 2000.00 | Sqm |  | 120.00 | 240000.00 | 90.00 | 180000.00 | 180000.00 | Vikash Enterprises
30.00 | Removing dry or oil bound distemper, water proofing cement paint and the like by scrapping, sand papering and preparing the surface smooth including necessary repairs to scratches etc. complete. | 10000.00 | Sqm |  | 30.00 | 300000.00 | 16.00 | 160000.00 | 160000.00 | Vikash Enterprises
31.00 | Wall painting with premium acrylic emulsion paint of interior grade, having VOC (Volatile Organic Compound ) content less than 50 grams/ litre of approved brand and manufacture, including applying additional coats wherever required to achieve even shade and colour.Two coats. | 18668.00 | Sqm |  | 140.00 | 2613520.00 | 105.00 | 1960140.00 | 1960140.00 | Vikash Enterprises
32.00 | Providing and fixing white vitreous china water closet squatting pan (Indian type) : a) Orissa pattern W.C. pan of size 580x440 mm | 5.00 | Nos. |  | 5000.00 | 25000.00 | 3000.00 | 15000.00 | 15000.00 | Vikash Enterprises
33.00 | Providing and fixing white vitreous china extended wall mounting water closet of size 780x370x690 mm of approved shape including providing & fixing white vitreous china cistern with dual flush fitting, of flushing capacity 3 litre/ 6 litre (adjustable to 4 litre/ 8 litres), including seat cover, and cistern fittings, nuts, bolts and gasket etc complete. | 5.00 | Nos. |  | 7000.00 | 35000.00 | 12840.00 | 64200.00 | 35000.00 | K N RAI
34.00 | Providing and fixing PVC Nahani Trap Jali in rectangular size and desired shade with mesh and cover all complete as desired by direction in Engineer in charge. | 15.00 | Nos. |  | 150.00 | 2250.00 | 50.00 | 750.00 | 750.00 | Vikash Enterprises
35.00 | Providing and fixing C.P. brass bottle trap of Jaquar make or equivalent for wash basins and sinks all complete as per direction of Engineer-in-charge. (Item Code ALD-CHR-769L250X190) | 15.00 | Nos. |  | 1800.00 | 27000.00 | 1815.00 | 27225.00 | 27000.00 | K N RAI
36.00 | Providing and fixing C.P. brass pillar cock long neck with aerator of Jaquar make or equivalent (Item code : ALR-CHR-85001) all complete as per direction of Engineer-in-charge. | 15.00 | Nos. |  | 2500.00 | 37500.00 | 2585.00 | 38775.00 | 37500.00 | K N RAI
37.00 | Providing and fixing in position best indian C. P. Brass made (0.3 micron Chrom and 10 micron Nickel plated) Double Hook Jaquar or equivalent (Item code ACN-CHR-1161N) | 15.00 | Nos. |  | 550.00 | 8250.00 | 800.00 | 12000.00 | 8250.00 | K N RAI
38.00 | Providing and fixing 6 mm thick mirror of required shape and size fixed with stainless steel mirror studes of required size and mirror backing with 8 mm thick asbestos sheet backing etc all complete as per direction of Engineer-in-charge. | 30.00 | Sqm |  | 3000.00 | 90000.00 | 1845.00 | 55350.00 | 55350.00 | Vikash Enterprises
39.00 | Providing & Fixing Jaquar or equivalent over head shower 100 mm round shape (item code no. OHS - CHR-1999) | 3.00 | Nos. |  | 1900.00 | 5700.00 | 3105.00 | 9315.00 | 5700.00 | K N RAI
40.00 | Providing and fixing Urinal partition (Item Coade : JSE-CHR-810UC450 size :1950 mm x 450 mm ) with 8 mm thick toughened ,screen printed glass and two CP brass brackets, of M/s.Jaquar or equivalent all complete as per direction of Engineer-in-charge. | 5.00 | Nos. |  | 5000.00 | 25000.00 | 7475.00 | 37375.00 | 25000.00 | K N RAI
41.00 | Providing and fixing Jaquar or equivalent A urinal of size 355x340x535mm (Item code URS-WHT-13261) including the cost of providing and fixing Jagquar push control flush valve (Item code PRS-CHR-073) with CP connector and pipe along with CP brass spreader & cost of CP Brass waste coupling with dome grating all complete screw, etc. all complete.as per direction in Engineer in charge. | 5.00 | Nos. |  | 10000.00 | 50000.00 | 8326.00 | 41630.00 | 41630.00 | Vikash Enterprises
42.00 | Providing and fixing aluminium die cast body tubular type universal hydraulic door closer (having brand logo with ISI, IS : 3564, embossed on the body, door weight upto 35 kg and door width upto 700 mm), with necessary accessories and screws etc. complete. | 10.00 | Nos. |  | 1000.00 | 10000.00 | 1150.00 | 11500.00 | 10000.00 | K N RAI
43.00 | Providing and fixing bright finished brass hanging type floor door stopper with necessary screws, etc. complete. | 15.00 | Nos. |  | 200.00 | 3000.00 | 253.00 | 3795.00 | 3000.00 | K N RAI
44.00 | Providing & fixing Health faucet in Chrome Finish complete with 1 Meter Long Flexible Tube & Wall Hook of model similar to (ALD-CHR-573) of Jaguar or equivalent | 15.00 | Nos. |  | 1450.00 | 21750.00 | 1553.00 | 23295.00 | 21750.00 | K N RAI
45.00 | Providing & fixing PVC sheet wall panelling of thickness 5mm (0.25) consisting of panel of desired size stuck on inner frame work of 50mm wide strips of 5mm (0.25) thick Prelam PVC sheet. The panel and strips shall be density of 600 kg / Cbm Manufactured by an ISO 9001-2015 certified company. The strips should have in their center a grove of 6 mm width and 1 mm depth for sinking the head of the screw use to fix the strips to the wall vertically at an equal interval of 10” between two PVC strips. The PVC strips shall be fixed to the wall using 65 mm long M.S. screws through the groove in the strip by using PVC fasteners. The distance between two screws shall not be more than 200 mm. A groove of 2mm may be left at the joint of two panels for aesthetic looks. The exact size of the panel and correspondingly of the grid may vary depending on the size of the wall. Optionally a strips of 5mm (0.25) thick PVC sheet of width 75mm feathered at the edges shall be stuck at the places where two panels are joined using solvent cement. | 450.00 | Sqm |  | 2000.00 | 900000.00 | 1712.00 | 770400.00 | 770400.00 | Vikash Enterprises
46.00 | Providing and laying in position cement concrete of specified grade excluding the cost of centering and shuttering - All work up to plinth level : a) 1:4:8 (1 Cement : 4 coarse sand (zone-III) derived from natural sources : 8 graded stone aggregate 40 mm nominal size derived from natural sources) | 100.00 | Cum |  | 5600.00 | 560000.00 | 6527.00 | 652700.00 | 560000.00 | K N RAI
47.00 | Providing and laying at or near ground level factory made kerb stone of M-25 grade cement concrete in position to the required line, level and curvature, jointed with cement mortar 1:3 (1 cement: 3 coarse sand), including making joints with or without grooves (thickness of joints except at sharp curve shall not to more than 5mm), including making drainage opening wherever required complete etc. as per direction of Engineer-in-charge (length of finished kerb edging shall be measured for payment). (Precast C.C. kerb stone shall be approved by Engineer-in-charge). | 7.00 | Cum |  | 9500.00 | 66500.00 | 8200.00 | 57400.00 | 57400.00 | Vikash Enterprises
48.00 | Providing and laying factory made chamfered edge Cement Concrete paver blocks in footpath, parks, lawns, drive ways or light traffic parking etc, of required strength, thickness & size/ shape, made by table vibratory method using PU mould, laid in required colour & pattern over 50mm thick compacted bed of sand, compacting and proper embedding/laying of inter locking paver blocks into the sand bedding layer through vibratory compaction by using plate vibrator, filling the joints with sand and cutting of paver blocks as per required size and pattern, finishing and sweeping extra sand. complete all as per direction of Engineer-in-Charge.80 mm thick C.C. paver block of M-30 grade with approved color design and pattern. | 1000.00 | Sqm |  | 1000.00 | 1000000.00 | 860.00 | 860000.00 | 860000.00 | Vikash Enterprises
49.00 | Installation ,Testing, Commissioning of wall bracket /ceiling fittings by necessary modofication in exsting false ceiling (if required) of all sizes and shapes containing upto two GLS/CFL/LED lamps per fitting, complete with all accessories including connections etc. as required. | 250.00 | Each |  | 300.00 | 75000.00 | 1250.00 | 312500.00 | 75000.00 | K N RAI
50.00 | Supplying, fixing testing commissioning of supply air diffusers of powder coated aluminium with aluminium volume control dampers with anti smudge ring & removable core. | 5.00 | Sq.m |  | 12500.00 | 62500.00 | 1500.00 | 7500.00 | 7500.00 | Vikash Enterprises
51.00 | Supplying, fixing testing commissioning of Return air diffusers of powder coated aluminium without volume control dampers with anti smudge ring & removable core. | 3.00 | Sq.m |  | 8000.00 | 24000.00 | 1500.00 | 4500.00 | 4500.00 | Vikash Enterprises
52.00 | Supply, installation, balancing and commissioning of fabricated at site GSS sheet metal rectangular/round ducting complete with neoprene rubber gaskets, elbows, splitter dampers, vanes, hangers, supports etc. as per approved drawings and specifications of following sheet thickness complete as required. a) Thickness 0.8 mm sheet (22 Gauge) | 10.00 | Sq.m |  | 1550.00 | 15500.00 | 2000.00 | 20000.00 | 15500.00 | K N RAI
53.00 | Supply of smoke detector with builtin LED and mounting base complete with all connections etc. as required compatable with existing system installed in the ATS Complex, Mumbai Airport. | 10.00 | Each |  | 2200.00 | 22000.00 | 3200.00 | 32000.00 | 22000.00 | K N RAI
54.00 | ITC of the Dismantled smoke detectors including connection interconnection etc. complete. | 50.00 | Each |  | 300.00 | 15000.00 | 1500.00 | 75000.00 | 15000.00 | K N RAI
55.00 | Supplying & laying of 2x1.5 sqmm FRLSZH fire survival armoured cable, 600/1000V rated complete as required. | 100.00 | Meter |  | 90.00 | 9000.00 | 360.00 | 36000.00 | 9000.00 | K N RAI
56.10 | Supply of following size 1.1 KV grade multicore flexible copper conductor PVC insulated / XLPE insulated and PVC sheathed cable. (a) 3c x 1.5 sq.mm | 300.00 | Meter |  | 105.00 | 31500.00 | 350.00 | 105000.00 | 31500.00 | K N RAI
56.20 | (b) 3c x 2.5 sq.mm | 100.00 | Meter |  | 800.00 | 80000.00 | 420.00 | 42000.00 | 42000.00 | Vikash Enterprises
56.30 | (c) 3c x 4 sq.mm | 200.00 | Meter |  | 215.00 | 43000.00 | 482.00 | 96400.00 | 43000.00 | K N RAI
57.10 | Drawing of following sizes of Multicore PVC insulated copper conductor, single core cable in the existing surface/recessed steel/ PVC conduit as required. (a) 3c x 1.5 sq.mm | 300.00 | Meter |  | 40.00 | 12000.00 | 350.00 | 105000.00 | 12000.00 | K N RAI
57.20 | (b) 3c x 2.5 sq.mm | 100.00 | Meter |  | 45.00 | 4500.00 | 350.00 | 35000.00 | 4500.00 | K N RAI
57.30 | (c) 3c x 4 sq.mm | 200.00 | Meter |  | 50.00 | 10000.00 | 482.00 | 96400.00 | 10000.00 | K N RAI
58.00 | Dismantling of Existing 4ft x 1ft 36W Recessed/Surface LED Light, smoke detector, illumiated signages etc. and it over to the AAI Stores. | 250.00 | Job |  | 70.00 | 17500.00 | 150.00 | 37500.00 | 17500.00 | K N RAI
59.00 | Dismantling of existing power supply/communication cable upto 70sq.mm. | 450.00 | Meter |  | 10.00 | 4500.00 | 200.00 | 90000.00 | 4500.00 | K N RAI
60.00 | Dismantling of Existing Air Grill MS/Aluminium and handing it over to the AAI Store. | 10.00 | Sq.m |  | 300.00 | 3000.00 | 500.00 | 5000.00 | 3000.00 | K N RAI
61.10 | Supplying and fixing of following ways surface/ recess mounting, vertical type, 415 V, TPN MCB distribution board of sheet steel, dust protected, duly powder painted, inclusive of 200 A tinned copper bus bar, common neutral link, earth bar, din bar for mounting MCBs (but without MCBs and incomer ) as required . (Note : Vertical type MCB TPDB is normally used where 3 phase outlets are required.) 4 way (4 + 12), Double door | 13.00 | Each |  | 9000.00 | 117000.00 | 4500.00 | 58500.00 | 58500.00 | Vikash Enterprises
61.20 | 6 way (4 + 18), Double door | 5.00 | Each |  | 10000.00 | 50000.00 | 4000.00 | 20000.00 | 20000.00 | Vikash Enterprises
62.10 | Supplying and fixing following rating, 240/415 V, 10 kA, "C" curve, miniature circuit breaker suitable for inductive load of following poles in the existing MCB DB complete with connections, testing and commissioning etc. as required. Single pole 5 A to 32 A | 177.00 | Each |  | 250.00 | 44250.00 | 185.00 | 32745.00 | 32745.00 | Vikash Enterprises
62.20 | Triple pole 5 A to 32 A | 5.00 | Each |  | 1000.00 | 5000.00 | 1650.00 | 8250.00 | 5000.00 | K N RAI
62.30 | Triple pole and neutral 40A | 9.00 | Each |  | 1800.00 | 16200.00 | 1650.00 | 14850.00 | 14850.00 | Vikash Enterprises
62.40 | Triple pole and neutral 63A | 9.00 | Each |  | 8000.00 | 72000.00 | 2470.00 | 22230.00 | 22230.00 | Vikash Enterprises
63.00 | Supplying and fixing single pole blanking plate in the existing MCB DB/ Modular plate complete etc. as required. | 50.00 | Each |  | 40.00 | 2000.00 | 150.00 | 7500.00 | 2000.00 | K N RAI
64.00 | Supply and fixing of 105/100mm x 50mm uPVC cable truncking along with its cover accessories complete as per the site requirement. | 100.00 | Meter |  | 600.00 | 60000.00 | 1500.00 | 150000.00 | 60000.00 | K N RAI
65.10 | Supplying and fixing following modular switch/ socket on the existing modular plate & switch box including connections but excluding modular plate etc. as required. 5/6 A switch | 124.00 | Each |  | 230.00 | 28520.00 | 800.00 | 99200.00 | 28520.00 | K N RAI
65.20 | 15/16 A switch | 25.00 | Each |  | 280.00 | 7000.00 | 1250.00 | 31250.00 | 7000.00 | K N RAI
65.30 | 3 pin 5/6 A socket outlet | 38.00 | Each |  | 350.00 | 13300.00 | 800.00 | 30400.00 | 13300.00 | K N RAI
65.40 | 6 pin 15/16 A socket outlet | 25.00 | Each |  | 450.00 | 11250.00 | 1250.00 | 31250.00 | 11250.00 | K N RAI
66.10 | Supplying and fixing following size/ modules, modular base & cover plate for modular switches in recess etc. as required. 8 Module | 3.00 | Each |  | 600.00 | 1800.00 | 550.00 | 1650.00 | 1650.00 | Vikash Enterprises
66.20 | 6 Module | 22.00 | Each |  | 450.00 | 9900.00 | 600.00 | 13200.00 | 9900.00 | K N RAI
66.30 | 1 Module | 21.00 | Each |  | 300.00 | 6300.00 | 450.00 | 9450.00 | 6300.00 | K N RAI
67.10 | Supplying and fixing following size GI box for modular switches, base plate in recess etc. as required. 8 Module | 3.00 | Each |  | 250.00 | 750.00 | 500.00 | 1500.00 | 750.00 | K N RAI
67.20 | 6 Module | 22.00 | Each |  | 200.00 | 4400.00 | 450.00 | 9900.00 | 4400.00 | K N RAI
67.30 | 1 Module | 21.00 | Each |  | 100.00 | 2100.00 | 350.00 | 7350.00 | 2100.00 | K N RAI
68.00 | Supplying and fixing suitable size GI box with modular plate and cover in front on surface or in recess, including providing and fixing 6 pin 5/6 & 15/16 A modular socket outlet and 15/16 A modular switch, connections etc. as required. | 5.00 | Each |  | 1400.00 | 7000.00 | 850.00 | 4250.00 | 4250.00 | Vikash Enterprises
69.00 | Supplying and fixing suitable size PVC box with modular plate and cover in front on surface or in recess, including providing and fixing 6 pin 5/6 & 15/16 A modular socket outlet and 15/16 A modular switch, connections etc. as required. | 10.00 | Each |  | 1400.00 | 14000.00 | 1050.00 | 10500.00 | 10500.00 | Vikash Enterprises
70.00 | Supplying and fixing suitable size GI box with modular plate and cover in front on surface or in recess, including providing and fixing 3 pin 5/6 A modular socket outlet and 5/6 A modular switch, connections etc. as required. | 5.00 | Each |  | 900.00 | 4500.00 | 650.00 | 3250.00 | 3250.00 | Vikash Enterprises
71.00 | Supplying and fixing suitable size PVC with modular plate and cover in front on surface or in recess, including providing and fixing 3 pin 5/6 A modular socket outlet and 5/6 A modular switch, connections etc. as required. | 4.00 | Each |  | 900.00 | 3600.00 | 750.00 | 3000.00 | 3000.00 | Vikash Enterprises
72.00 | Dismantling of Existing 3 phase / 1 phase DB recessed or on Surface with all its accessories and handing it over to the AAI Stores without damaging the existing faciulities. | 18.00 | Job |  | 600.00 | 10800.00 | 350.00 | 6300.00 | 6300.00 | Vikash Enterprises
73.00 | Dismantling of Existing switch board upto 12 Module recessed or on Surface with all its accessories and handing it over to the AAI Stores without damaging the existing faciulities. | 50.00 | Job |  | 200.00 | 10000.00 | 300.00 | 15000.00 | 10000.00 | K N RAI
74.00 | Supplying of 32 A, 415 V, TPN Industrial type socket outlet, with 4 pole and earth, enclosed plug top alongwith 32 A "C" curve, TPMCB, in sheet steel enclosure, with cover for the socket out let as complete as required. | 1.00 | Each |  | 3500.00 | 3500.00 | 750.00 | 750.00 | 750.00 | Vikash Enterprises
75.00 | Supply of suspended type High bay 35-36 W LED light comprising of LED’s of approved make with Constant current output driver, Luminaire efficacy of not less than 110 lm/W, CCT 5700K, suitable for indoor applications complete as per technical specifications. | 5.00 | Each |  | 4000.00 | 20000.00 | 6500.00 | 32500.00 | 20000.00 | K N RAI
76.00 | Installation ,Testing, Commissioning of High Bay light at Height, complete with all accessories including connections etc. as required. | 5.00 | Each |  | 400.00 | 2000.00 | 2000.00 | 10000.00 | 2000.00 | K N RAI
77.00 | Supply installation testing and comissioning of HI speed 4ft Air Curtain. Maximum Air Velocity atleast 21 m/s. Noise Levbel should not exceed 70 db, Metal Body. Suitable to Operate at 1Ph,230V, 50 Hz or 415V, 3Ph, 50 Hz electric supply | 19.00 | Nos. |  | 17000.00 | 323000.00 | 7500.00 | 142500.00 | 142500.00 | Vikash Enterprises
78.00 | Supplying & fixing suitable size GI box wih modular plate and cover in front on surface or in recess including providing and fixing 25 A modular socket outlet and 25 A modular SP MCB, "C" curve including connections, painting etc. as required. | 19.00 | Each |  | 1200.00 | 22800.00 | 250.00 | 4750.00 | 4750.00 | Vikash Enterprises
79.00 | Design, supply installation testing and commissioning of motorised Double leaf sliding Door. The Double door should have 12mm frameless toughened glass. Necessary sensor for the automatic opening and closing door to be provided for the moving objects, safety of the passer by. The Sliding door assembly should consist of necessary Glass Clamp rails, floor guide rails, mounting arrangement for its smooth opeartions. | 3.69 | Sq.mm. |  | 65000.00 | 239850.00 | 4500.00 | 16605.00 | 16605.00 | Vikash Enterprises
| Total in Figures |  |  |  |  | 34266880.00 |  | 31054581.00
Lowest Amount Quoted BY: Vikash Enterprises(31054581.00)

## BOQ Summary
BOQ Summary Details Tender Title: Modification Alteration of offices at ATS Complex Mumbai Civil and Electrical Work Tender ID: 2025_AAI_232317_1
Sheet Name | Sl.No | Bidder Name | Amount | Bid Rank
BoQ1 | 1 | Vikash Enterprises (BID ID -846767) | 31054581.00 | L1
| 2 | K N RAI (BID ID -844276) | 34266880.00 | L2