## BoQ1
Government eProcurement System Created By: Rajalakshmi M Created Date/Time: 17-May-2025 11:19 AM Tender Title: AAI/IMP/CIVIL/ Misc. Civil Works in Colony /2025 Tender ID: 2025_AAI_232618_1
Tender Inviting Authority: Senior Manager (E-C), AAI Imphal Airport
Name of Work: Misc. Civil works in AAI Residential colony including erstwhile CPWD Colony at Imphal Airport.
Contract No: 2025_AAI_232618_1
SCHEDULE OF WORK / ITEM(S)
Sl.No | Description of Work / Item(s) | No.of Qty | Units | Estimated Rate | N.Motilal Singh (GSTN-14AVWPS6147B1Z9) BID ID -846421 |  | RK FORTUNE DEVELOPERS PRIVATE LIMITED (GSTN-NA) BID ID -848649 |  | Kh. Kalachand Singh (GSTN-NA) BID ID -848315
[5 empty] | Rate | Amount | Rate | Amount | Rate | Amount | L1 Amount | L1 Vendor
1.00 | Providing and laying in position cement concrete of specified grade excluding the cost of centering and shuttering - All work up to plinth level : a) 1:1½:3 (1 Cement: 1½ coarse sand (zone-III) derived from natural sources : 3 graded stone aggregate 20 mm nominal size derived from natural sources) | 2.00 | cum | 100.00 | 8400.00 | 16800.00 | 11708.80 | 23417.60 | 9035.00 | 18070.00 | 16800.00 | N.Motilal Singh
2.00 | Providing and laying in position cement concrete of specified grade excluding the cost of centering and shuttering - All work up to plinth level : 1:2:4 (1 Cement : 2 coarse sand (zone-III) derived from natural sources : 4 graded stone aggregate 40 mm nominal size derived from natural sources) | 7.00 | cum | 100.00 | 8300.00 | 58100.00 | 10835.26 | 75846.82 | 8630.00 | 60410.00 | 58100.00 | N.Motilal Singh
3.00 | Providing and laying in position cement concrete of specified grade excluding the cost of centering and shuttering - All work up to plinth level : 1:4:8 (1 Cement : 4 coarse sand (zone-III) derived from natural sources : 8 graded stone aggregate 40 mm nominal size derived from natural sources) | 70.00 | cum | 10.00 | 7000.00 | 490000.00 | 8662.28 | 606359.60 | 7500.00 | 525000.00 | 490000.00 | N.Motilal Singh
4.00 | Providing and fixing 18 mm thick gang saw cut, mirror polished, premoulded and prepolished, machine cut for kitchen platforms, vanity counters, window sills, facias and similar locations of required size, approved shade, colour and texture laid over 20 mm thick base cement mortar 1:4 (1 cement : 4 coarse sand), joints treated with white cement, mixed with matching pigment, epoxy touch ups, including rubbing, curing, moulding and polishing of edges to give high gloss finish etc. complete at all levels. Granite stone slab colour black, Cherry/Ruby red Area of slab over 0.50 sqm | 26.00 | sqm | 10.00 | 3500.00 | 91000.00 | 3954.45 | 102815.70 | 4335.00 | 112710.00 | 91000.00 | N.Motilal Singh
5.00 | Providing and fixing Ist quality ceramic glazed wall tiles conforming to IS: 15622 (thickness to be specified by the manufacturer), of approved make, in all colours, shades except burgundy, bottle green, black of any size as approved by Engineer-in-Charge, in skirting, risers of steps and dados, over 12 mm thick bed of cement mortar 1:3 (1 cement : 3 coarse sand) and jointing with grey cement slurry @ 3.3kg per sqm, including pointing in white cement mixed with pigment of matching shade complete. | 236.00 | sqm | 10.00 | 800.00 | 188800.00 | 1020.53 | 240845.08 | 1080.00 | 254880.00 | 188800.00 | N.Motilal Singh
6.00 | Fly proof stainless steel grade 304 wire gauge with 0.5 mm dia. wire and 1.4mm wide aperture with matching wood beading | 280.00 | sqm | 10.00 | 650.00 | 182000.00 | 1203.00 | 336840.00 | 1150.00 | 322000.00 | 182000.00 | N.Motilal Singh
7.00 | Steel work in built up tubular (round, square or rectangular hollow tubes etc.) trusses etc., including cutting, hoisting, fixing in position and applying a priming coat of approved steel primer, including welding and bolted with special shaped washers etc. complete. Electric resistance or induction butt welded tubes | 5400.00 | kg | 10.00 | 130.00 | 702000.00 | 138.87 | 749898.00 | 148.00 | 799200.00 | 702000.00 | N.Motilal Singh
8.00 | Providing and laying Ceramic glazed floor tiles of size 300x300 mm (thickness to be specified by the manufacturer) of 1st quality conforming to IS : 15622 of approved make in colours such as White, Ivory, Grey, Fume Red Brown, laid on 20 mm thick cement mortar 1:4 (1 Cement : 4 Coarse sand), Jointing with grey cement slurry @ 3.3 kg/sqm including pointing the joints with white cement and matching pigment etc., complete. | 110.00 | sqm | 10.00 | 1100.00 | 121000.00 | 949.56 | 104451.60 | 1140.00 | 125400.00 | 104451.60 | RK FORTUNE DEVELOPERS PRIVATE LIMITED
9.00 | Providing and laying vitrified floor tiles in different sizes (thickness to be specified by the manufacturer) with water absorption less than 0.08% and conforming to IS: 15622, of approved make, in all colours and shades, laid on 20mm thick cement mortar 1:4 (1 cement : 4 coarse sand), jointing with grey cement slurry @ 3.3 kg/ sqm including grouting the joints with white cement and matching pigments etc., complete. Size of Tile 600x600 mm | 1790.00 | sqm | 10.00 | 1000.00 | 1790000.00 | 1565.47 | 2802191.30 | 1155.00 | 2067450.00 | 1790000.00 | N.Motilal Singh
10.00 | Deduct for not using 20 mm thick cement mortar 1:4 (1 cement : 4 coarse sand) bedding in laying of floor tiles and jointing with grey cement slurry @ 3.3 kg/ sqm. | 1920.00 | sqm | 10.00 | 800.00 | -1536000.00 | 709.74 | -1362700.80 | 760.00 | -1459200.00 | -1536000.00 | N.Motilal Singh
11.00 | Fixing glazed/ Ceramic/ Vitrified floor tiles with cement based high polymer modified quick-set tile adhesive (Water based) conforming to IS: 15477, in average 3mm thickness. | 1920.00 | sqm | 10.00 | 150.00 | 288000.00 | 510.45 | 980064.00 | 590.00 | 1132800.00 | 288000.00 | N.Motilal Singh
12.00 | Providing and laying Vitrified tiles in different sizes (thickness to be specified by manufacturer), with water absorption less than 0.08 % and conforming to I.S. 15622, of approved make, in all colours & shade, in skirting, riser of steps, over 12 mm thick bed of cement mortar 1:3 (1 cement: 3 coarse sand), jointing with grey cement slurry @ 3.3 kg/ sqm including grouting the joint with white cement & matching pigments etc. complete. Size of Tile 600x600 mm | 130.00 | sqm | 10.00 | 1450.00 | 188500.00 | 1530.27 | 198935.10 | 1220.00 | 158600.00 | 158600.00 | Kh. Kalachand Singh
13.00 | Providing and fixing precoated galvanised iron profile sheets (size, shape and pitch of corrugation as approved by Engineer-in-charge) 0.50 mm (+ 0.05 %) total coated thickness with zinc coating 120 grams per sqm as per IS: 277, in 240 mpa steel grade, 5-7 microns epoxy primer on both side of the sheet and polyester top coat 15-18 microns. Sheet should have protective guard film of 25 microns minimum to avoid scratches duringtransportation and should be supplied in single length upto 12 metre or as desired by Engineerin- charge. The sheet shall be fixed using self drilling /self tapping screws of size (5.5x 55 mm) with EPDM seal, complete upto any pitch in horizontal/ vertical or curved surfaces, excluding the cost of purlins, rafters and trusses and including cutting to size and shape wherever required. | 108.00 | sqm | 10.00 | 950.00 | 102600.00 | 567.49 | 61288.92 | 578.00 | 62424.00 | 61288.92 | RK FORTUNE DEVELOPERS PRIVATE LIMITED
14.00 | 15 mm cement plaster on the rough side of single or half brick wall of mix : a) 1:4 (1 cement: 4 fine sand) | 510.00 | sqm | 10.00 | 350.00 | 178500.00 | 333.63 | 170151.30 | 333.00 | 169830.00 | 169830.00 | Kh. Kalachand Singh
15.00 | Providing and applying white cement based putty of average thickness 1 mm, of approved brand and manufacturer, over the plastered wall surface to prepare the surface even and smooth complete. | 510.00 | sqm | 10.00 | 100.00 | 51000.00 | 103.05 | 52555.50 | 93.00 | 47430.00 | 47430.00 | Kh. Kalachand Singh
16.00 | Distempering with 1st quality acrylic distemper, having VOC (VolatileOrganic Compound ) content less than 50 grams/ litre, of approved brand and manufacture, including applying additional coats wherever required, to achieve even shade and colour. Old work (one or more coats) | 1060.00 | sqm | 100.00 | 30.00 | 31800.00 | 36.47 | 38658.20 | 40.00 | 42400.00 | 31800.00 | N.Motilal Singh
17.00 | Painting with synthetic enamel paint of approved brand and manufacture of required colour to give an even shade : One or more coats on old work | 620.00 | sqm | 100.00 | 85.00 | 52700.00 | 62.71 | 38880.20 | 78.00 | 48360.00 | 38880.20 | RK FORTUNE DEVELOPERS PRIVATE LIMITED
18.00 | Finishing walls with Acrylic Smooth exterior paint of required shade: Old work (One or more coat applied @ 0.90 ltr/10 sqm). | 7200.00 | sqm | 10.00 | 60.00 | 432000.00 | 50.90 | 366480.00 | 50.00 | 360000.00 | 360000.00 | Kh. Kalachand Singh
19.00 | Dismantling doors, windows and clerestory windows (steel or wood) shutter including chowkhats, architrave, holdfasts etc. complete and stacking within 50 metres lead : Of area 3 sq. metres and below | 285.00 | each | 10.00 | 200.00 | 57000.00 | 204.18 | 58191.30 | 185.00 | 52725.00 | 52725.00 | Kh. Kalachand Singh
20.00 | Dismantling old plaster or skirting raking out joints and cleaning the surface for plaster including disposal of rubbish to the dumping ground within 50 metres lead. | 510.00 | sqm | 10.00 | 30.00 | 15300.00 | 30.06 | 15330.60 | 27.00 | 13770.00 | 13770.00 | Kh. Kalachand Singh
21.00 | Disposal of building rubbish / malba / similar unserviceable, dismantled or waste materials by mechanical means, including loading, transporting, unloading to approved municipal dumping ground or as approved by Engineer-in-charge, beyond 50 m initial lead, for all leads including all lifts involved. | 80.00 | cum | 10.00 | 300.00 | 24000.00 | 211.96 | 16956.80 | 200.00 | 16000.00 | 16000.00 | Kh. Kalachand Singh
22.00 | Taking out existing CC interlocking paver blocks from footpath/ central verge, including removal of rubbish etc., disposal of unserviceable material to the dumping ground, for which payment shall be made separately and stacking of serviceable material within 50 metre lead as per direction of Engineer-in-Charge. | 530.00 | sqm | 10.00 | 100.00 | 53000.00 | 72.09 | 38207.70 | 68.00 | 36040.00 | 36040.00 | Kh. Kalachand Singh
23.00 | Laying old cement cocrete interlocking paver blocks of any design/ shape laid in required line, level, curvature, colour and pattern over and including 50 mm thick compacted bed of coarse sand, filling the joints with fine sand etc. all complete as per the direction of Engineerin- charge. (Old CC paver blocks shall be supplied by the department free of cost). | 424.00 | sqm | 10.00 | 1600.00 | 678400.00 | 425.05 | 180221.20 | 1235.00 | 523640.00 | 180221.20 | RK FORTUNE DEVELOPERS PRIVATE LIMITED
24.00 | Providing and laying factory made chamfered edge Cement Concrete paver blocks in footpath, parks, lawns, drive ways or light traffic parking etc, of required strength, thickness & size/ shape, made by table vibratory method using PU mould, laid in required colour & pattern over 50mm thick compacted bed of sand, compacting and proper embedding/laying of inter locking paver blocks into the sand bedding layer through vibratory compaction by using plate vibrator, filling the joints with sand and cutting of paver blocks as per required size and pattern, finishing and sweeping extra sand. complete all as per direction of Engineer-in-Charge. 60mm thick cement concrete paver block of M-35 grade with approved colour, design & pattern. | 1100.00 | sqm | 10.00 | 1600.00 | 1760000.00 | 956.56 | 1052216.00 | 1057.00 | 1162700.00 | 1052216.00 | RK FORTUNE DEVELOPERS PRIVATE LIMITED
25.00 | Providing and fixing gun metal gate valve with C.I. wheel of approved quality (screwed end) : 25 mm nominal bore | 4.00 | each | 10.00 | 40.00 | 160.00 | 499.75 | 1999.00 | 730.00 | 2920.00 | 160.00 | N.Motilal Singh
26.00 | Providing and fixing gun metal gate valve with C.I. wheel of approved quality (screwed end) : 40 mm nominal bore | 4.00 | each | 10.00 | 50.00 | 200.00 | 663.33 | 2653.32 | 1473.00 | 5892.00 | 200.00 | N.Motilal Singh
27.00 | Providing and fixing gun metal gate valve with C.I. wheel of approved quality (screwed end) : 65 mm nominal bore | 4.00 | each | 10.00 | 60.00 | 240.00 | 1398.86 | 5595.44 | 3600.00 | 14400.00 | 240.00 | N.Motilal Singh
28.00 | Providing and fixing gun metal gate valve with C.I. wheel of approved quality (screwed end) : 80 mm nominal bore | 4.00 | each | 10.00 | 71.00 | 284.00 | 2091.33 | 8365.32 | 5200.00 | 20800.00 | 284.00 | N.Motilal Singh
29.00 | Providing and fixing aluminium work for doors, windows, ventilators and partitions with extruded built up standard tubular sections/ appropriate Z sections and other sections of approved make conforming to IS: 733 and IS: 1285, fixing with dash fasteners of required dia and size, including necessary filling up the gaps at junctions, i.e. at top, bottom and sides with required EPDM rubber/ neoprene gasket etc. Aluminium sections shall be smooth, rust free, straight, mitred and jointed mechanically wherever required including cleat angle, Aluminium snap beading for glazing / paneling, C.P. brass / stainless steel screws, all complete as per architectural drawings and the directions of Engineer-in-charge. (Glazing, paneling and dash fasteners to be paid for separately) : For fixed portion Anodised aluminium (anodised transparent or dyed to required shade according to IS: 1868, Minimum anodic coating of grade AC 15) | 2170.00 | kg | 10.00 | 600.00 | 1302000.00 | 372.14 | 807543.80 | 440.00 | 954800.00 | 807543.80 | RK FORTUNE DEVELOPERS PRIVATE LIMITED
30.00 | Providing and fixing aluminium work for doors, windows, ventilators and partitions with extruded built up standard tubular sections/ appropriate Z sections and other sections of approved make conforming to IS: 733 and IS: 1285, fixing with dash fasteners of required dia and size, including necessary filling up the gaps at junctions, i.e. at top, bottom and sides with required EPDM rubber/ neoprene gasket etc. Aluminium sections shall be smooth, rust free, straight, mitred and jointed mechanically wherever required including cleat angle, Aluminium snap beading for glazing / paneling, C.P. brass / stainless steel screws, all complete as per architectural drawings and the directions of Engineer-in-charge. (Glazing, paneling and dash fasteners to be paid for separately) : For shutters of doors, windows & ventilators including providing and fixing hinges/ pivots and making provision for fixing of fittings wherever required including the cost of EPDM rubber / neoprene gasket required (Fittings shall be paid for separately) Anodised aluminium (anodised transparent or dyed to required shade according to IS: 1868, | 2740.00 | kg | 10.00 | 700.00 | 1918000.00 | 435.42 | 1193050.80 | 500.00 | 1370000.00 | 1193050.80 | RK FORTUNE DEVELOPERS PRIVATE LIMITED
31.00 | Providing and fixing glazing in aluminium door, window, ventilator shutters and partitions etc. with EPDM rubber / neoprene gasket etc. complete as per the architectural drawings and the directions of engineer-in-charge . (Cost of aluminium snap beading shall be paid in basic item): With float glass panes of 5 mm thickness (weight not less than 12.50 kg/sqm) | 280.00 | sqm | 100.00 | 1700.00 | 476000.00 | 1081.99 | 302957.20 | 1425.00 | 399000.00 | 302957.20 | RK FORTUNE DEVELOPERS PRIVATE LIMITED
32.00 | Credit for taking away of steel work in frames, shutters, trusses, channels, beams, Tee, angles, bolts, washers etc. and the like received from dismantling. The material so received shall be the property of contractor after dismantling duly weighed/ measured before removing from the site in the presence of Engineer-in-charge or his authorized representative all complete. | 5000.00 | kg | 100.00 | 20.00 | -100000.00 | 26.00 | -130000.00 | 24.00 | -120000.00 | -130000.00 | RK FORTUNE DEVELOPERS PRIVATE LIMITED
| Total in Figures |  |  |  |  | 9613384.00 |  | 9140266.60 |  | 9300451.00
Lowest Amount Quoted BY: RK FORTUNE DEVELOPERS PRIVATE LIMITED(9140266.60)

## BOQ Summary
BOQ Summary Details Tender Title: AAI/IMP/CIVIL/ Misc. Civil Works in Colony /2025 Tender ID: 2025_AAI_232618_1
Sheet Name | Sl.No | Bidder Name | Amount | Bid Rank
BoQ1 | 1 | RK FORTUNE DEVELOPERS PRIVATE LIMITED (BID ID -848649) | 9140266.60 | L1
| 2 | Kh. Kalachand Singh (BID ID -848315) | 9300451.00 | L2
| 3 | N.Motilal Singh (BID ID -846421) | 9613384.00 | L3