## BoQ1
Government eProcurement System Created By: LALIT MEENA Created Date/Time: 27-May-2025 12:54 PM Tender Title: Construction of New Hostel Accomodation including electrical internal wiring, supply and installation of home appliances, lighting, etc. at Kandla Airport Tender ID: 2025_AAI_232659_1
Tender Inviting Authority: Airports Authority of India
Name of Work: Construction of New Hostel Accommodation including electrical internal wiring, supply & installation of home appliances, lighting, etc. at Kandla Airport.
Contract No: 9546818910
SCHEDULE OF WORK / ITEM(S)
Sl.No | Description of Work / Item(s) | No.of Qty | Units | Estimated Rate | Yash Energy Pvt. Ltd (GSTN-24AAACY3771H1ZA) BID ID -845421 |  | surbhi association (GSTN-23AGKPD2522N1ZK) BID ID -848331
[5 empty] | Rate | Amount | Rate | Amount | L1 Amount | L1 Vendor
1.00 | Laying and Jointing PVC Pipe. Heading
1.10 | Wiring for light point/ fan point/ exhaust fan point/ call bell point with 1.5 sq.mm FRLSH PVC insulated copper conductor single core cable in surface / recessed medium class PVC conduit, with modular switch, modular plate, suitable GI box and earthing the point with 1.5 sq.mm. FRLSH PVC insulated copper conductor single core cable etc as required.(Group A) | 64.00 | point |  | 1692.00 | 108288.00 | 1400.00 | 89600.00 | 89600.00 | surbhi association
2.00 | Wiring for circuit/ submain wiring alongwith earth wire with the following sizes of FRLSH PVC insulated copper conductor, single core cable in surface/ recessed 25mm steel conduit as required
2.10 | 2 X 2.5 sq. mm + 1 X 2.5 sq. mm earth wire. | 210.00 | meter |  | 135.00 | 28350.00 | 350.00 | 73500.00 | 28350.00 | Yash Energy Pvt. Ltd
2.20 | 2 X 4 sq. mm + 1 X 4 sq. mm earth wire | 150.00 | meter |  | 198.00 | 29700.00 | 450.00 | 67500.00 | 29700.00 | Yash Energy Pvt. Ltd
3.00 | Supplying and fixing suitable size GI box with modular plate and cover in front on surface or in recess, including providing and fixing 6 pin 5/6 A & 15/16 A modular socket outlet and 15/16 A modular switch, connections etc. as required. | 48.00 | each |  | 1104.00 | 52992.00 | 500.00 | 24000.00 | 24000.00 | surbhi association
4.00 | Supplying and fixing call bell/buzzer suitable for single phase, 230 V, complete as required. | 4.00 | each |  | 444.00 | 1776.00 | 500.00 | 2000.00 | 1776.00 | Yash Energy Pvt. Ltd
5.00 | Supplying and drawing co-axial TV cable RG-6 grade, 0.7 mm solid copper conductor PE insulated, shielded with fine tinned copper braid and protected with PVC sheath in the existing surface/recessed steel/PVC conduit as required. | 20.00 | meter |  | 96.00 | 1920.00 | 50.00 | 1000.00 | 1000.00 | surbhi association
6.00 | Supply of 4 feet long 18/20W surface mounted LED fitting suitable to operate on 240 V AC, 50 Hz AC supply complete as required. | 14.00 | each |  | 780.00 | 10920.00 | 650.00 | 9100.00 | 9100.00 | surbhi association
7.00 | Supplying and fixing PVC batten/ angle holder including connections etc. as required | 8.00 | each |  | 420.00 | 3360.00 | 50.00 | 400.00 | 400.00 | surbhi association
8.00 | Supply, installation, testing and commissioning of 1200 mm sweep, BEE 5 star rated, ceiling fan with brush less direct current (BLDC) motor, class of insulation: B, 3 nos. blades, 30 cm long down rod, 2 nos. canopies, shackle kit, safety rope, copper winding, Power factor not less than 0.9, service value (CM/M/W) minimum 6.00, air delivery minimum 210 cum/min, 350 RPM (tolerance as per IS: 374-2019), THD less than 10%, remote or electronic regulator unit for speed control and all remaining accessories including safety pin, nut bolts, washers, temperature rise = 75 degree C (max.), insulation resistance more than 2 mega ohm, suitable for 230 V, 50 Hz, single phase AC supply, earthing etc. complete as required. | 8.00 | each |  | 3000.00 | 24000.00 | 2650.00 | 21200.00 | 21200.00 | surbhi association
9.00 | Supply of PVC Type Exhaust Fan with 250 mm sweep, 1300 rpm suitable for 240V 50Hz single phase AC Supply complete with louvers of required size and complete with all the accessories as required. | 8.00 | each |  | 1500.00 | 12000.00 | 2500.00 | 20000.00 | 12000.00 | Yash Energy Pvt. Ltd
10.00 | Installation, testing and commissioning of pre-wired, LED Reces/Surface Mounted of above fixtures with all accessories including nut bolt washer and hanging/fixing arrangements if required directly on ceiling/ wall, including connections with 1.5 sq. mm FRLSH twin core, PVC insulated, copper conductor and earthing etc. as required. | 32.00 | each |  | 390.00 | 12480.00 | 150.00 | 4800.00 | 4800.00 | surbhi association
11.00 | Installation, testing and commissioning of pre-wired Street light/bollard light etc. of above fixtures with all accessories including nut bolt washer and hanging/fixing arrangements if required directly on ceiling/ wall, including connections with 1.5 sq. mm FRLSH twin core, PVC insulated, copper conductor and earthing etc. as required. | 6.00 | each |  | 840.00 | 5040.00 | 250.00 | 1500.00 | 1500.00 | surbhi association
12.00 | Installation of exhaust fan in the existing opening, including making good the damage, connection, testing, commissioning etc. as required. Upto 450 mm sweep | 8.00 | each |  | 480.00 | 3840.00 | 200.00 | 1600.00 | 1600.00 | surbhi association
13.00 | Supply of LED street light of 50W minimum lumen output of 3600 lumen made up of pressure die cast Aluminum housing with membrane filter and have IP66 optical as well as electrical compartment with wide operating voltage range of 240+/- 10 % complete with all accessories as required. | 4.00 | each |  | 2520.00 | 10080.00 | 2000.00 | 8000.00 | 8000.00 | surbhi association
14.00 | Providing & fixing 32/40 mm Dia B class GI pipe of 1.5 mtr on wall for fixing the LED street light with suitable size MS clamps , nut bolt fastner etc. complete as required. | 4.00 | each |  | 2040.00 | 8160.00 | 1000.00 | 4000.00 | 4000.00 | surbhi association
15.00 | Supplying and fixing following way, horizontal type Single pole and neutral, sheet steel, MCB distribution board, 240 V, on surface/ recess, complete with tinned copper bus bar, neutral bus bar, earth bar, din bar, interconnections, powder painted including earthing etc. as required. (But without MCB/RCCB/Isolator). 8 way (2 + 6), Double door | 4.00 | each |  | 7200.00 | 28800.00 | 2500.00 | 10000.00 | 10000.00 | surbhi association
16.00 | Supplying and making end termination with brass compression gland and Aluminium lugs for following size of PVC / XLPE insulated and PVC sheathed / XLPE copper conductor cable of 1.1 KV grade as required.
16.10 | 3.5C X 25 sq. mm. | 2.00 | set |  | 540.00 | 1080.00 | 350.00 | 700.00 | 700.00 | surbhi association
16.20 | 2C X 10 sq. mm | 8.00 | set |  | 360.00 | 2880.00 | 200.00 | 1600.00 | 1600.00 | surbhi association
17.00 | Supplying and fixing 5 A to 32 A rating, 240/415 V, 10 kA, "C" curve, miniature circuit breaker suitable for inductive load of following poles in the existing MCB DB complete with connections, testing and commissioning etc. as required. Single pole | 20.00 | each |  | 276.00 | 5520.00 | 180.00 | 3600.00 | 3600.00 | surbhi association
18.00 | Supplying and fixing 32 A rating, 240/415 V, 10 kA, "C" curve, miniature circuit breaker suitable for inductive load of following poles in the existing MCB DB complete with connections, testing and commissioning etc. as required. Double pole | 8.00 | each |  | 750.00 | 6000.00 | 750.00 | 6000.00 | 6000.00 | Yash Energy Pvt. Ltd, surbhi association
19.00 | Supplying and fixing 63 amp, four pole, (three phase and neutral), 415 volts, MCB, in the existing MCB DB complete with connections, testing and commissioning etc. as required. | 1.00 | each |  | 2100.00 | 2100.00 | 2000.00 | 2000.00 | 2000.00 | surbhi association
20.00 | Supply of following size 1.1 KV grade, Aluminium concuctor, XLPE insulated, PVC sheathed armoured cable conforming to IS 7098 (Part 1) 1988 with upto Date Amendments.
20.10 | 3.5 Core, 25 sqmm | 90.00 | meter |  | 324.00 | 29160.00 | 300.00 | 27000.00 | 27000.00 | surbhi association
20.20 | 2 Core, 10 sqmm | 30.00 | meter |  | 198.00 | 5940.00 | 150.00 | 4500.00 | 4500.00 | surbhi association
21.00 | Laying of one number PVC insulated and PVC sheathed /XLPE power cable of 1.1 kV grade of following size direct in ground including excavation, sand cushioning, protective covering and refilling the trench etc as required. Upto 35 sq. mm | 90.00 | meter |  | 42.00 | 3780.00 | 350.00 | 31500.00 | 3780.00 | Yash Energy Pvt. Ltd
22.00 | Laying and fixing of one number PVC insulated and PVC sheathed / XLPE power cable of 1.1 KV grade of following size on wall surface as required. Upto 35 sq. mm (clamped with 1mm thick saddle) | 30.00 | meter |  | 42.00 | 1260.00 | 20.00 | 600.00 | 600.00 | surbhi association
23.00 | Earthing with G.I. earth pipe 4.5 meter long, 40 mm dia including accessaries and providing masonary enclosure with cover plate having locking arrangement and watering pipe etc. with charcoal/coke and salt as required. | 2.00 | each |  | 12840.00 | 25680.00 | 9500.00 | 19000.00 | 19000.00 | surbhi association
24.00 | providing and fixing 25 mm X 5 mm G.I. strip in 40 mm dia G.I. pipe from earth electrode including connection with G.I. nut, bolt, spring, washer excavation and re-filling etc. as required. | 10.00 | meter |  | 462.00 | 4620.00 | 650.00 | 6500.00 | 4620.00 | Yash Energy Pvt. Ltd
25.00 | Supply of outdoor Gate light in aluminium die cast with modern aritistic design with 9W LED lamp,IP 54 rating base suitable to operate on 240 V AC, 50 Hz AC supply complete as required. Similar to havells make Natura Gate Light Round | 2.00 | each |  | 2520.00 | 5040.00 | 7500.00 | 15000.00 | 5040.00 | Yash Energy Pvt. Ltd
26.00 | Supply, Installation, Testing & Commissioning of 5 Star, 1.5 TR high wall type split Inverter Air Conditioner unit with rotary compressor operating on refrigerant R-32/Non CFC & Copper condensor coil of outdoor unit & having cordless LCD remote, auto restart operation with copper refrigerant gas pipeline insulated with nitrile/polythene foam i/c electrical cable of suitable size copper conductor from indoor to outdoor unit ( both upto 10 feet ) i/c standard drain pipe, MS base frame / platform duly epoxy painted for outdoor units for operation on 230V , 50 Hz single phase AC supply and capable of performing such standard function like cooling, dehumidifying, air circulating, filtering etc complete as required. | 4.00 | each |  | 45600.00 | 182400.00 | 45000.00 | 180000.00 | 180000.00 | surbhi association
27.00 | Supply, installation, testing and commissioning of 3 Litre instant water heater (Geyser), high grade SS tank, suitable on 240 Volts, 50 Hz single phase AC power supply, with electric cord of suitable size, wall mounted, complete connection with water inlet and outlet. | 4.00 | each |  | 4560.00 | 18240.00 | 7000.00 | 28000.00 | 18240.00 | Yash Energy Pvt. Ltd
28.00 | Supply, installation, testing and commission (SITC) of suitable size power supply enclosure box having IP 54 protection (Outdoor Type), suitable for 415V, 3 phase, 4 wire 50 Hz AC supply system made out of 2mm thick CRCA sheet double door with locking arrangement, 3 mm thick for gland plate, 2 nos. earthing studs, wall mounted, canopy and powder/epoxy coated painted consist of 1. Incomer 2 nos. of TPN MCB 63A 2. Outgoing of 06 nos. DP MCB 32A including din rail 3. 4 nos. of Digital type Single phase 2 wire Watthour energy meter 5A-30A, Class-1, etc. complete as required. | 1.00 | each |  | 22200.00 | 22200.00 | 70000.00 | 70000.00 | 22200.00 | Yash Energy Pvt. Ltd
| Total in Figures |  |  |  |  | 657606.00 |  | 734200.00
Lowest Amount Quoted BY: Yash Energy Pvt. Ltd(657606.00)

## BOQ Summary
BOQ Summary Details Tender Title: Construction of New Hostel Accomodation including electrical internal wiring, supply and installation of home appliances, lighting, etc. at Kandla Airport Tender ID: 2025_AAI_232659_1
Sheet Name | Sl.No | Bidder Name | Amount | Bid Rank
BoQ1 | 1 | Yash Energy Pvt. Ltd (BID ID -845421) | 657606.00 | L1
| 2 | surbhi association (BID ID -848331) | 734200.00 | L2