## BoQ1
Government eProcurement System Created By: VIKAS SHRIVASTAVA Created Date/Time: 26-Jun-2025 05:44 PM Tender Title: Miscellaneous repair works in CISF Barrack at Raja Bhoj Airport, Bhopal. Tender ID: 2025_AAI_233362_2
Tender Inviting Authority: Vikas Shrivastava, Sr. Mgr. (Engg. - Civil), Raja Bhoj Airport, Bhopal
Name of Work: Miscellaneous repair works in CISF Barrack at Raja Bhoj Airport, Bhopal.
Contract No: AAI/BHO/ENGG-C/MISCCISF/25-26
SCHEDULE OF WORK / ITEM(S)
Sl.No | Description of Work / Item(s) | No.of Qty | Units | Estimated Rate | Cupid Enterprises (GSTN-23AAIFC2788B1ZP) BID ID -862717 |  | JV INFRATECH (GSTN-NA) BID ID -862729
[5 empty] | Rate | Amount | Rate | Amount | L1 Amount | L1 Vendor
1.00 | Carriage of Materials by mechanical transport including loading,unloading and st acking Lime, moorum, building rubbish lead Beyond 50 m to 2 km, as directed by Engineer-incharge. | 500.00 | Cum | 1.25 | 150.00 | 75000.00 | 100.00 | 50000.00 | 50000.00 | JV INFRATECH
2.00 | Earth work in excavation by mechanical means (Hydraulic excavator)/ manual means over areas (exceeding 30 cm in depth, 1.5 m in width as well as 10 sqm on plan) including getting out and disposal of excavated earth lead upto 50 m and lift upto 1.5 m, as directed by Engineer-incharge. | 400.00 | Cum | 0.00 | 92.00 | 36800.00 | 130.00 | 52000.00 | 36800.00 | Cupid Enterprises
3.00 | Providing and laying in position cement concrete of specified grade excluding the cost of centering and shuttering - All work up to plinth level : 1:2:4 (1 cement : 2 coarse sand (zone-III) derived from natural sources : 4 graded stone aggregate 20 mm nominal size derived from natural sources) | 10.00 | cum | 100.00 | 4200.00 | 42000.00 | 4000.00 | 40000.00 | 40000.00 | JV INFRATECH
4.00 | Providing and laying in position cement concrete of specified grade excluding the cost of centering and shuttering - All work up to plinth level : 1:4:8 (1 Cement : 4 coarse sand (zone-III) derived from natural sources : 8 graded stone aggregate 40 mm nominal size derived from natural sources) | 105.00 | cum | 53.00 | 3750.00 | 393750.00 | 3700.00 | 388500.00 | 388500.00 | JV INFRATECH
5.00 | Making plinth protection 50mm thick of cement concrete 1:3:6 (1 cement : 3 coarse sand (zone-III) derived from natural sources : 6 graded stone aggregate 20 mm nominal size derived from natural sources) over 75mm thick bed of dry brick ballast 40 mm nominal size, well rammed and consolidated and grouted with fine sand, including necessary excavation, levelling & dressing & finishing the top smooth. | 360.00 | sqm | 10.00 | 300.00 | 108000.00 | 650.00 | 234000.00 | 108000.00 | Cupid Enterprises
6.00 | Providing and laying in position specified grade of reinforced cement concrete, excluding the cost of centering, shuttering, finishing and reinforcement - All work up to plinth level : 1:1.5:3 (1 cement : 1.5 coarse sand (zone-III) derived from natural sources : 3 graded stone aggregate 20 mm nominal size de rived from natural sources) | 70.00 | cum | 11.00 | 5300.00 | 371000.00 | 4400.00 | 308000.00 | 308000.00 | JV INFRATECH
7.00 | Centering and shuttering including strutting, propping etc. and removal of form for Lintels, beams, plinth beams, girders, bressumers and cantilevers | 20.00 | sqm | 10.00 | 300.00 | 6000.00 | 300.00 | 6000.00 | 6000.00 | Cupid Enterprises, JV INFRATECH
8.00 | Steel reinforcement for R.C.C. work including straightening, cutting, bending, placing in position and binding all complete upto plinth level. Thermo-Mechanically Treated bars of grade Fe-500D or more. | 3500.00 | kg | 22.00 | 75.00 | 262500.00 | 62.00 | 217000.00 | 217000.00 | JV INFRATECH
9.00 | Half brick masonry with common burnt clay F.P.S. (non modular) bricks of class designation 3.5 in foundations and plinth in : cement mortar 1:4 (1 cement : 4 coarse sand) | 5.00 | sqm | 0.00 | 650.00 | 3250.00 | 550.00 | 2750.00 | 2750.00 | JV INFRATECH
10.00 | Providing and fixing 18 mm thick gang saw cut, mirror polished, premoulded and prepolished, machine cut for kitchen platforms, vanity counters, window sills, facias and similar locations of required size, approved shade, colour and texture laid over 20 mm thick base cement mortar 1:4 (1 cement : 4 coarse sand), joints treated with white cement, mixed with matching pigment, epoxy touch ups, including rubbing, curing, moulding and polishing of edges to give high gloss finish etc. complete at all levels. Granite stone slab of colour black, Cherry/Ruby red Area of slab over 0.50 sqm | 250.00 | sqm | 1.00 | 2500.00 | 625000.00 | 2000.00 | 500000.00 | 500000.00 | JV INFRATECH
11.00 | Providing edge moulding to 18 mm thick marble stone counters, Vanities etc., including machine polishing to edge to give high gloss finish etc. complete as per design approved by Engineer-in-Charge. Granite work | 826.00 | metre | 1.25 | 300.00 | 247800.00 | 150.00 | 123900.00 | 123900.00 | JV INFRATECH
12.00 | Extra for providing opening of required size & shape for wash basin/ kitchen sink in kitchen platform, vanity counter and similar location in marble/ Granite/ stone work, including necessary holes for pillar taps etc. including moulding, rubbing and polishing of cut edges etc. | 4.00 | Each | 0.00 | 550.00 | 2200.00 | 250.00 | 1000.00 | 1000.00 | JV INFRATECH
13.00 | Providing and fixing ISI marked flush door shutters conforming to IS : 2202 (Part I) decorative type, core of block board construction with frame of 1st class hard wood and well matched teak 3 ply veneering with vertical grains or cross bands and face veneers on both faces of shutters. 35 mm thick including ISI marked Stainless Steel butt hinges with necessary screws | 11.00 | sqm | 100.00 | 1750.00 | 19250.00 | 2650.00 | 29150.00 | 19250.00 | Cupid Enterprises
14.00 | Providing and fixing ISI marked flush door shutters conforming to IS : 2202 (Part I) decorative type, core of block board construction with frame of 1st class hard wood and well matched teak 3 ply veneering with vertical grains or cross bands and face veneers on both faces of shutters. 25 mm thick (for cupboard) including ISI marked nickel plated bright finished M.S. Piano hinges IS : 3818 marked with necessary screws | 397.00 | sqm | 53.00 | 2000.00 | 794000.00 | 1960.00 | 778120.00 | 778120.00 | JV INFRATECH
15.00 | Providing and fixing special quality chromium plated brass cupboard locks with six levers of approved quality including necessary screws etc. complete. | 100.00 | each | 10.00 | 100.00 | 10000.00 | 250.00 | 25000.00 | 10000.00 | Cupid Enterprises
16.00 | Providing and fixing aluminium sliding door bolts, ISI marked anodised (anodic coating not less than grade AC 10 as per IS : 1868), transparent or dyed to required colour or shade, with nuts and screws etc. complete : 250x16 mm | 100.00 | each | 11.00 | 150.00 | 15000.00 | 165.00 | 16500.00 | 15000.00 | Cupid Enterprises
17.00 | Providing and fixing aluminium tower bolts, ISI marked, anodised (anodic coating not less than grade AC 10 as per IS : 1868 ) transparent or dyed to required colour or shade, with necessary screws etc. complete : 150x10 mm | 100.00 | each | 10.00 | 75.00 | 7500.00 | 80.00 | 8000.00 | 7500.00 | Cupid Enterprises
18.00 | Providing and fixing factory made P.V.C. door frame of size 50x47 mm with awall thickness of 5 mm, made out of extruded 5mm rigid PVC foam sheet, mitred at corners and joined with 2 Nos of 150 mm long brackets of 15x15 mm M.S. square tube, the vertical door frame profiles to be reinforced with 19x19 mm M.S. square tube of 19 gauge, EPDM rubber gasket weather seal to be provided through out the frame. The door frame to be fixed to the wall using M.S. screws of 65/100 mm size, complete as per manufacturer’s specification and direction of Engineer-in-Charge. | 180.00 | Metre | 22.00 | 250.00 | 45000.00 | 650.00 | 117000.00 | 45000.00 | Cupid Enterprises
19.00 | Providing and fixing factory made panel PVC door shutter consisting of frame made out of M.S. tubes of 19 gauge thickness and size of 19 mm x 19 mm for styles and 15x15 mm for top & bottom rails. M.S. frame shall have a coat of steel primers of approved make and manufacture. M.S. frame covered with 5 mm thick heat moulded PVC 'C' channel of size 30 mm thickness, 70 mm width out of which 50 mm shall be flat and 20 mm shall be tapered in 45 degree angle on both side forming styles and 5 mm thick, 95 mm wide PVC sheet out of which 75mm shall be flat and 20 mm shall be tapered in 45 degree on the inner side to form top and bottom rail and 115 mm wide PVC sheet out of which 75 mm shall be flat and 20 mm shall be tapered on both sides to form lock rail. Top, bottom and lock rails shall be provided both side of the panel. 10 mm (5 mm x 2 ) thick, 20 mm wide cross PVC sheet be provided as gap insert for top rail & bottom rail, paneling of 5 mm thick both side PVC sheet to be fitted in the M.S. frame welded/ sealed to the styles & rails with 7 mm (5 mm+2 mm) thick x 15 mm wide PVC sheet beading on inner side, and joined together with solvent cement adhesive. An additional 5 mm thick PVC strip of 20 mm width is to be stuck on the interior side of the 'C' Channel using PVC solvent adhesive etc. complete as per direction of Engineer-in-charge, manufacturer's specification & drawing. 30 mm thick plain PVC door shutters | 60.00 | sqm | 0.00 | 1550.00 | 93000.00 | 1500.00 | 90000.00 | 90000.00 | JV INFRATECH
20.00 | Providing and fixing ISI marked IS : 1341 M.S. pressed butt hinges bright finished with necessary screws etc. complete : 125x65x2.12 mm | 558.00 | Each | 1.00 | 50.00 | 27900.00 | 100.00 | 55800.00 | 27900.00 | Cupid Enterprises
21.00 | Providing and fixing plain lining with necessary screws/nuts & bolts/ nails, including a coat of approved primer on one face, and fixed on wooden /steel frame work, complete as per direction of Engineer-incharge (Frame work shall be paid for separately). 12mm thick commercial ply conforming to IS : 1328 BWR type | 1125.00 | Sqm | 1.25 | 600.00 | 675000.00 | 990.00 | 1113750.00 | 675000.00 | Cupid Enterprises
22.00 | Providing and fixing frame work for partitions/ wall lining etc. made of 50x50x1.6 mm hollow MS tube, placed along the walls, ceiling and floor in a grid pattern with spacing @ 600 mm centre to centre both ways (vertically & horizontally) or at required spacing near opening, with necessary welding at junctions and fixing the frame to wall/ ceiling/ floors with steel dash fasteners of 8 mm dia, 75 mm long bolt, including making provision for opening for doors, windows, electrical conduits, switch boards etc., including providing with two coats of approved steel primer etc. complete, all as per direction of Engineer-in-charge. | 6000.00 | Kg | 0.00 | 80.00 | 480000.00 | 105.00 | 630000.00 | 480000.00 | Cupid Enterprises
23.00 | Structural steel work riveted, bolted or welded in built up sections, trusses and framed work, including cutting, hoisting, fixing in position and applying a priming coat of approved steel primer all complete. | 6250.00 | Kg | 100.00 | 78.00 | 487500.00 | 90.00 | 562500.00 | 487500.00 | Cupid Enterprises
24.00 | Steel work in built up tubular (round, square or rectangular hollow tubes etc.) trusses etc., including cutting, hoisting, fixing in position and applying a priming coat of approved steel primer, including welding and bolted with special shaped washers etc. complete. Hot finished welded type tubes | 500.00 | Kg | 53.00 | 85.00 | 42500.00 | 100.00 | 50000.00 | 42500.00 | Cupid Enterprises
25.00 | Providing and fixing stainless steel ( Grade 304) railing made of Hollow tubes, channels, plates etc., including welding, grinding, buffing, polishing and making curvature (wherever required) and fitting the same with necessary stainless steel nuts and bolts complete, i/c fixing the railing with necessary accessories & stainless steel dash fasteners , stainless steel bolts etc., of required size, on the top of the floor or the side of waist slab with suitable arrangement as per approval of Engineer-incharge, (for payment purpose only weight of stainless steel members shall be considered excluding fixing accessories such as nuts, bolts, fasteners etc.). | 500.00 | Kg | 10.00 | 450.00 | 225000.00 | 420.00 | 210000.00 | 210000.00 | JV INFRATECH
26.00 | Kota stone slab flooring over 20 mm (average) thick base laid over and jointed with grey cement slurry mixed with pigment to match the shade of the slab, including rubbing and polishing complete with base of cement mortar 1 : 4 (1 cement : 4 coarse sand) : 25 mm thick | 550.00 | sqm | 11.00 | 1050.00 | 577500.00 | 800.00 | 440000.00 | 440000.00 | JV INFRATECH
27.00 | Kota stone slabs 20 mm thick in risers of steps, skirting, dado and pillars laid on 12 mm (average) thick cement mortar 1:3 (1 cement: 3 coarse sand) and jointed with grey cement slurry mixed with pigment to match the shade of the slabs, including rubbing and polishing complete. | 50.00 | sqm | 10.00 | 1000.00 | 50000.00 | 750.00 | 37500.00 | 37500.00 | JV INFRATECH
28.00 | Providing and fixing 1st quality ceramic glazed floor tiles conforming to IS : 15622 (thickness to be specified by the manufacturer ) of approved make in all colours, shades except burgundy, bottle green, black of any size as approved by Engineer-in-Charge in skirting, risers of steps and dados over 12 mm thick bed of cement Mortar 1:3 (1 cement: 3 coarse sand) and jointing with grey cement slurry @ 3.3kg per sqm including pointing in white cement mixed with pigment of matching shade complete | 565.44 | sqm | 22.00 | 1000.00 | 565440.00 | 580.00 | 327955.20 | 327955.20 | JV INFRATECH
29.00 | Providing and laying Vitrified tiles in floor in different sizes (thickness to be specified by the manufacturer) with water absorption less than 0.08% and conforming to IS:15622, of approved brand & manufacturer, in all colours and shade, laid on 20 mm thick cement mortar 1:4 (1 cement: 4 coarse sand) jointing with grey cement slurry @3.3 kg/sqm including grouting the joints with white cement and matching pigments etc. The tiles must be cut with the zero chipping diamond cutter only . Laying of tiles will be done with the notch trowel, plier, wedge, clips of required thickness, leveling system and rubber mallet for placing the tiles gently and easily. Glazed Vitrified tiles Matt/Antiskid finish of size Size of Tile 600 x 600 mm | 159.00 | sqm | 0.00 | 800.00 | 127200.00 | 850.00 | 135150.00 | 127200.00 | Cupid Enterprises
30.00 | Providing and laying brick tiles over mumty roofs, grouted with cement mortar 1:3 (1 cement : 3 fine sand) mixed with 2% of integral water proofing compound by weight of cement, over 12 mm layer of cement mortar 1:3 (1 cement : 3 fine sand) and finished neat: With common burnt clay F.P.S. (non modular) brick tiles of class designation 3.5 | 1130.00 | Sqm | 1.00 | 700.00 | 791000.00 | 550.00 | 621500.00 | 621500.00 | JV INFRATECH
31.00 | Providing and fixing on wall face unplasticised Rigid PVC rain water pipes conforming to IS : 13592 Type A, including jointing with seal ring conforming to IS : 5382, leaving 10 mm gap for thermal expansion, (i) Single socketed pipes. 75 mm diameter | 100.00 | meter | 1.25 | 150.00 | 15000.00 | 90.00 | 9000.00 | 9000.00 | JV INFRATECH
32.00 | Providing and fixing on wall face unplasticised Rigid PVC rain water pipes conforming to IS : 13592 Type A, including jointing with seal ring conforming to IS : 5382, leaving 10 mm gap for thermal expansion, (i) Single socketed pipes. 110 mm diameter | 100.00 | meter | 0.00 | 150.00 | 15000.00 | 150.00 | 15000.00 | 15000.00 | Cupid Enterprises, JV INFRATECH
33.00 | Providing and fixing on wall face unplasticised - PVC moulded fittings/ accessories for unplasticised Rigid PVC rain water pipes conforming to IS : 13592 Type A, including jointing with seal ring conforming to IS : 5382, leaving 10 mm gap for thermal expansion. Coupler 75 mm | 36.00 | each | 100.00 | 75.00 | 2700.00 | 150.00 | 5400.00 | 2700.00 | Cupid Enterprises
34.00 | Providing and fixing on wall face unplasticised - PVC moulded fittings/ accessories for unplasticised Rigid PVC rain water pipes conforming to IS : 13592 Type A, including jointing with seal ring conforming to IS : 5382, leaving 10 mm gap for thermal expansion. Coupler 110 mm | 36.00 | each | 53.00 | 75.00 | 2700.00 | 160.00 | 5760.00 | 2700.00 | Cupid Enterprises
35.00 | Providing and fixing on wall face unplasticised - PVC moulded fittings/ accessories for unplasticised Rigid PVC rain water pipes conforming to IS : 13592 Type A, including jointing with seal ring conforming to IS : 5382, leaving 10 mm gap for thermal expansion. Single Pushfit Coupler 75 mm | 36.00 | each | 10.00 | 75.00 | 2700.00 | 50.00 | 1800.00 | 1800.00 | JV INFRATECH
36.00 | Providing and fixing on wall face unplasticised - PVC moulded fittings/ accessories for unplasticised Rigid PVC rain water pipes conforming to IS : 13592 Type A, including jointing with seal ring conforming to IS : 5382, leaving 10 mm gap for thermal expansion. Single Pushfit Coupler 110 mm | 36.00 | each | 11.00 | 80.00 | 2880.00 | 50.00 | 1800.00 | 1800.00 | JV INFRATECH
37.00 | Providing and fixing on wall face unplasticised - PVC moulded fittings/ accessories for unplasticised Rigid PVC rain water pipes conforming to IS : 13592 Type A, including jointing with seal ring conforming to IS : 5382, leaving 10 mm gap for thermal expansion. Single tee with door 75x75x75mm | 36.00 | each | 10.00 | 95.00 | 3420.00 | 250.00 | 9000.00 | 3420.00 | Cupid Enterprises
38.00 | Providing and fixing on wall face unplasticised - PVC moulded fittings/ accessories for unplasticised Rigid PVC rain water pipes conforming to IS : 13592 Type A, including jointing with seal ring conforming to IS : 5382, leaving 10 mm gap for thermal expansion. Single tee with door 110x110x110mm | 36.00 | each | 22.00 | 150.00 | 5400.00 | 300.00 | 10800.00 | 5400.00 | Cupid Enterprises
39.00 | Providing and fixing on wall face unplasticised - PVC moulded fittings/ accessories for unplasticised Rigid PVC rain water pipes conforming to IS : 13592 Type A, including jointing with seal ring conforming to IS : 5382, leaving 10 mm gap for thermal expansion. Single tee without door 75x75x75mm | 36.00 | each | 0.00 | 120.00 | 4320.00 | 220.00 | 7920.00 | 4320.00 | Cupid Enterprises
40.00 | Providing and fixing on wall face unplasticised - PVC moulded fittings/ accessories for unplasticised Rigid PVC rain water pipes conforming to IS : 13592 Type A, including jointing with seal ring conforming to IS : 5382, leaving 10 mm gap for thermal expansion. Single tee without door 110x110x110mm | 36.00 | each | 1.00 | 150.00 | 5400.00 | 275.00 | 9900.00 | 5400.00 | Cupid Enterprises
41.00 | Providing and fixing on wall face unplasticised - PVC moulded fittings/ accessories for unplasticised Rigid PVC rain water pipes conforming to IS : 13592 Type A, including jointing with seal ring conforming to IS : 5382, leaving 10 mm gap for thermal expansion. Bend 87.5° 75 mm bend | 36.00 | each | 1.25 | 100.00 | 3600.00 | 110.00 | 3960.00 | 3600.00 | Cupid Enterprises
42.00 | Providing and fixing on wall face unplasticised - PVC moulded fittings/ accessories for unplasticised Rigid PVC rain water pipes conforming to IS : 13592 Type A, including jointing with seal ring conforming to IS : 5382, leaving 10 mm gap for thermal expansion. Bend 87.5° 110 mm bend | 36.00 | each | 0.00 | 150.00 | 5400.00 | 150.00 | 5400.00 | 5400.00 | Cupid Enterprises, JV INFRATECH
43.00 | Providing and fixing on wall face unplasticised - PVC moulded fittings/ accessories for unplasticised Rigid PVC rain water pipes conforming to IS : 13592 Type A, including jointing with seal ring conforming to IS : 5382, leaving 10 mm gap for thermal expansion. Shoe (Plain) 75 mm Shoe | 36.00 | each | 100.00 | 70.00 | 2520.00 | 70.00 | 2520.00 | 2520.00 | Cupid Enterprises, JV INFRATECH
44.00 | Providing and fixing on wall face unplasticised - PVC moulded fittings/ accessories for unplasticised Rigid PVC rain water pipes conforming to IS : 13592 Type A, including jointing with seal ring conforming to IS : 5382, leaving 10 mm gap for thermal expansion. Shoe (Plain) 110 mm Shoe | 36.00 | each | 53.00 | 95.00 | 3420.00 | 90.00 | 3240.00 | 3240.00 | JV INFRATECH
45.00 | Providing and fixing precoated galvanised iron profile sheets (size, shape and pitch of corrugation as approved by Engineer-in-charge) 0.50 mm (+ 0.05 %) total coated thickness with zinc coating 120 grams per sqm as per IS: 277, in 240 mpa steel grade, 5-7 microns epoxy primer on both side of the sheet and polyester top coat 15-18 microns. Sheet should have protective guard film of 25 microns minimum to avoid scratches during transportation and should be supplied in single length upto 12 metre or as desired by Engineerin-charge. The sheet shall be fixed using self drilling /self tapping screws of size (5.5x 55 mm) with EPDM seal, complete upto any pitch in horizontal/ vertical or curved surfaces, excluding the cost of purlins, rafters and trusses and including cutting to size and shape | 415.00 | sqm | 10.00 | 500.00 | 207500.00 | 500.00 | 207500.00 | 207500.00 | Cupid Enterprises, JV INFRATECH
46.00 | 12 mm cement plaster of mix : 1:6 (1 cement: 6 Fine sand) | 60.00 | sqm | 11.00 | 180.00 | 10800.00 | 180.00 | 10800.00 | 10800.00 | Cupid Enterprises, JV INFRATECH
47.00 | 15 mm cement plaster of mix : 1:6 (1 cement: 6 Fine sand) | 60.00 | sqm | 10.00 | 200.00 | 12000.00 | 200.00 | 12000.00 | 12000.00 | Cupid Enterprises, JV INFRATECH
48.00 | Providing and applying plaster of paris putty of 2 mm thickness over plastered surface to prepare the surface even and smooth complete. | 1130.00 | sqm | 22.00 | 125.00 | 141250.00 | 100.00 | 113000.00 | 113000.00 | JV INFRATECH
49.00 | Providing and applying white cement based putty of average thickness 1 mm, of approved brand and manufacturer, over the plastered wall surface to prepare the surface even and smooth complete. | 5600.00 | sqm | 0.00 | 120.00 | 672000.00 | 55.00 | 308000.00 | 308000.00 | JV INFRATECH
50.00 | Finishing walls with Acrylic Smooth exterior paint of required shade : New work (Two or more coat applied @ 1.67 ltr/10 sqm over and including priming coat of exterior primer applied @ 0.90 kg/10 sqm) | 1350.00 | sqm | 1.00 | 75.00 | 101250.00 | 110.00 | 148500.00 | 101250.00 | Cupid Enterprises
51.00 | Wall painting with acrylic emulsion paint, having VOC (Volatile Organic Compound ) content less than 50 grams/ litre, of approved brand and manufacture, including applying additional coats wherever required,to achieve even shade and colour. Two coats | 5800.00 | sqm | 1.25 | 75.00 | 435000.00 | 50.00 | 290000.00 | 290000.00 | JV INFRATECH
52.00 | Painting with synthetic enamel paint of approved brand and manufacture to give an even shade : Two or more coats on new work | 130.00 | sqm | 0.00 | 100.00 | 13000.00 | 70.00 | 9100.00 | 9100.00 | JV INFRATECH
53.00 | Removing white or colour wash by scrapping and sand papering and preparing the surface smooth including necessary repairs to scratches etc. complete | 5600.00 | sqm | 100.00 | 5.00 | 28000.00 | 5.00 | 28000.00 | 28000.00 | Cupid Enterprises, JV INFRATECH
54.00 | Providing and fixing brass curtain rods of wall thickness 1.25 mm with two brass brackets fixed with brass screws and wooden plugs etc. wherever necessary complete. 20 mm diameter. | 100.00 | metre | 53.00 | 200.00 | 20000.00 | 180.00 | 18000.00 | 18000.00 | JV INFRATECH
55.00 | Dismantling W.C. Pan / Wash Basin / Urinal of all sizes including disposal of dismantled materials i/c malba all complete as per directions of Engineer-inCharge. | 56.00 | Each | 10.00 | 40.00 | 2240.00 | 200.00 | 11200.00 | 2240.00 | Cupid Enterprises
56.00 | Dismantling 15 to 40 mm dia G.I. pipe including stacking of dismantled pipes (within 50 metres lead) as per direction of Engineerin-Charge. (a) Internal Work- Exposed on wall | 200.00 | Metre | 11.00 | 20.00 | 4000.00 | 20.00 | 4000.00 | 4000.00 | Cupid Enterprises, JV INFRATECH
57.00 | Taking out existing wooden door shutter, repair by cutting, painting etc. and refixing of repaired door shutters to existing door frames, including replacement of hinges with screws, etc. as required, all complete as per the direction of the Engineer-in-charge. | 10.00 | Each | 10.00 | 300.00 | 3000.00 | 500.00 | 5000.00 | 3000.00 | Cupid Enterprises
58.00 | Demolishing cement concrete manually/ by mechanical means including disposal of material within 50 metres lead as per direction of Engineer - in - charge. Nominal concrete 1:4:8 or leaner mix (i/c equivalent design mix) | 80.00 | Cum | 22.00 | 500.00 | 40000.00 | 300.00 | 24000.00 | 24000.00 | JV INFRATECH
59.00 | Dismantling doors, windows and clerestory windows (steel or wood) shutter including chowkhats, architrave, holdfasts etc. complete and stacking within 50 metres lead : Of area 3 sq. metres and below | 410.00 | Each | 0.00 | 150.00 | 61500.00 | 100.00 | 41000.00 | 41000.00 | JV INFRATECH
60.00 | Dismantling tile work in floors and roofs laid in cement mortar including stacking material within 50 metres lead. For thickness of tiles 10 mm to 25 mm | 723.96 | Sqm | 1.00 | 30.00 | 21718.80 | 70.00 | 50677.20 | 21718.80 | Cupid Enterprises
61.00 | Dismantling stone slab flooring laid in cement mortar including stacking of serviceable material and disposal of unserviceable material within 50 metres lead. | 555.00 | Sqm | 1.25 | 50.00 | 27750.00 | 70.00 | 38850.00 | 27750.00 | Cupid Enterprises
62.00 | Providing and laying 60mm thick faciory made cement concrete interlocking paver block of M -30 grade made by block making machine with strong vibratory compaction, of approved size, design & shape, laid in required colour and pattern over and including 50mm thick compacted bed of coarse sand, filling the joints with line sand etc. all complete as per the direction of Engineer-in-charge. | 500.00 | Sqm | 0.00 | 700.00 | 350000.00 | 550.00 | 275000.00 | 275000.00 | JV INFRATECH
63.00 | Providing and fixing water closet squatting pan (Indian type W.C. pan ) with 100 mm sand cast Iron P or S trap, 10 litre low level white P.V.C. flushing cistern, including flush pipe, with manually controlled device (handle lever) conforming to IS : 7231, with all fittings and fixtures complete, including cutting and making good the walls and floors wherever required: White Vitreous china Orissa pattern W.C. pan of size 580x440 mm with integral type foot rests | 20.00 | Each | 100.00 | 4500.00 | 90000.00 | 2000.00 | 40000.00 | 40000.00 | JV INFRATECH
64.00 | Providing and fixing white vitreous china pedestal type water closet (European type W.C. pan) with seat and lid, 10 litre low level white P.V.C. flushing cistern, including flush pipe, with manually controlled device (handle lever), conforming to IS : 7231, with all fittings and fixtures complete, including cutting and making good the walls and floors wherever required : W.C. pan with ISI marked white solid plastic seat and lid | 10.00 | Each | 53.00 | 4000.00 | 40000.00 | 3500.00 | 35000.00 | 35000.00 | JV INFRATECH
65.00 | Providing and fixing white vitreous china flat back or wall corner type lipped front urinal basin of 430x260x350 mm and 340x410x265 mm sizes respectively with automatic flushing cistern with standard flush pipe and C.P. brass spreaders with brass unions and G.I clamps complete, including painting of fittings and brackets, cutting and making good the walls and floors wherever required : One urinal basin with 5 litre white P.V.C. automatic flushing cistern | 25.00 | Each | 10.00 | 5000.00 | 125000.00 | 2200.00 | 55000.00 | 55000.00 | JV INFRATECH
66.00 | Providing and fixing wash basin with C.I. brackets, 15 mm C.P. brass pillar taps, 32 mm C.P. brass waste of standard pattern, including painting of fittings and brackets, cutting and making good the walls wherever require: White Vitreous China Wash basin size 630x450 mm with a pair of 15 mm C.P. brass pillar taps | 16.00 | Each | 11.00 | 2200.00 | 35200.00 | 2500.00 | 40000.00 | 35200.00 | Cupid Enterprises
67.00 | Providing and fixing Stainless Steel A ISI 304 (18/8) kitchen sink as per IS:13983 with C.I. rackets and stainless steel plug 40 mm, including painting of fittings and brackets, cutting and making good the walls wherever required : Kitchen sink with drain board 510x1040 mm bowl depth 250 mm | 4.00 | Each | 10.00 | 4000.00 | 16000.00 | 3800.00 | 15200.00 | 15200.00 | JV INFRATECH
68.00 | Providing and fixing Chlorinated Polyvinyl Chloride (CPVC) pipes, having thermal stability for hot & cold water supply, including all CPVC plain & brass threaded fittings, i/c fixing the pipe with clamps at 1.00 m spacing. This includes jointing of pipes & fittings with one step CPVC solvent cement and the cost of cutting chases and making good the same including testing of joints complete as per direction of Engineer in Charge. Concealed work, including cutting chases and making good the walls etc. 15 mm nominal dia Pipes | 250.00 | metre | 22.00 | 100.00 | 25000.00 | 65.00 | 16250.00 | 16250.00 | JV INFRATECH
69.00 | Providing and fixing Chlorinated Polyvinyl Chloride (CPVC) pipes, having thermal stability for hot & cold water supply, including all CPVC plain & brass threaded fittings, i/c fixing the pipe with clamps at 1.00 m spacing. This includes jointing of pipes & fittings with one step CPVC solvent cement and the cost of cutting chases and making good the same including testing of joints complete as per direction of Engineer in Charge. Concealed work, including cutting chases and making good the walls etc. 20 mm nominal dia Pipes | 200.00 | metre | 0.00 | 150.00 | 30000.00 | 90.00 | 18000.00 | 18000.00 | JV INFRATECH
70.00 | Providing and fixing Chlorinated Polyvinyl Chloride (CPVC) pipes, having thermal stability for hot & cold water supply including all CPVC plain & brass threaded fittings This includes jointing of pipes & fittings with one step CPVC solvent cement, trenching, refilling & testing of joints complete as per direction of Engineer in Charge. 50 mm nominal dia Pipes | 150.00 | metre | 1.00 | 400.00 | 60000.00 | 180.00 | 27000.00 | 27000.00 | JV INFRATECH
71.00 | Providing and fixing G.I. pipes complete with G.I. fittings including trenching and refilling etc. 80 mm dia nominal bore | 50.00 | metre | 1.25 | 800.00 | 40000.00 | 650.00 | 32500.00 | 32500.00 | JV INFRATECH
72.00 | Providing and fixing brass stop cock of approved quality : 15 mm nominal bore | 5.00 | each | 0.00 | 300.00 | 1500.00 | 450.00 | 2250.00 | 1500.00 | Cupid Enterprises
73.00 | Providing and fixing gun metal gate valve with C.I. wheel of approved quality (screwed end) : 80 mm nominal bore | 2.00 | each | 100.00 | 2500.00 | 5000.00 | 500.00 | 1000.00 | 1000.00 | JV INFRATECH
74.00 | Providing and fixing uplasticised PVC connection pipe with brass unions :45 cm length 15 mm nominal bore | 100.00 | each | 53.00 | 75.00 | 7500.00 | 80.00 | 8000.00 | 7500.00 | Cupid Enterprises
75.00 | Providing and fixing C.P. brass bib cock of approved quality conforming to IS:8931 : 15 mm nominal bore | 50.00 | each | 10.00 | 600.00 | 30000.00 | 300.00 | 15000.00 | 15000.00 | JV INFRATECH
76.00 | Providing and fixing C.P. brass long body bib cock of approved quality conforming to IS standards and weighing not less than 690 gms. 15 mm nominal bore | 50.00 | each | 11.00 | 800.00 | 40000.00 | 360.00 | 18000.00 | 18000.00 | JV INFRATECH
77.00 | Providing and fixing C.P. brass angle valve for basin mixer and geyser points of approved quality conforming to IS:8931 15mm nominal bore | 100.00 | each | 10.00 | 400.00 | 40000.00 | 300.00 | 30000.00 | 30000.00 | JV INFRATECH
78.00 | Providing and fixing C.P. Brass extension nipple (size 15mmx50mm) of approved make and quality as per direction of Engineer-in-charge. | 100.00 | each | 22.00 | 50.00 | 5000.00 | 100.00 | 10000.00 | 5000.00 | Cupid Enterprises
79.00 | Providing and fixing SS grating of approved quality and colour. Circular type 125 mm nominal dia with 25 mm waste hole | 100.00 | each | 0.00 | 40.00 | 4000.00 | 60.00 | 6000.00 | 4000.00 | Cupid Enterprises
80.00 | Providing and fixing square-mouth S.W. gully trap class SP-1 complete with C.I. grating brick masonry chamber with water tight C.I. cover with frame of 300 x300 mm size (inside) the weight of cover to be not less than 4.50 kg and frame to be not less than 2.70 kg as per standard design: 100x100 mm size P type With common burnt clay F.P.S. (non modular) bricks of class designation 3.5 | 5.00 | each | 1.00 | 1100.00 | 5500.00 | 750.00 | 3750.00 | 3750.00 | JV INFRATECH
81.00 | Constructing brick masonry manhole in cement mortar 1:4 ( 1 cement : 4 coarse sand ) with R.C.C. top slab with 1:1.5:3 mix (1 cement : 1.5 coarse sand (zone-III) : 3 graded stone aggregate 20 mm nominal size), foundation concrete 1:4:8 mix (1 cement : 4 coarse sand (zone-III) : 8 graded stone aggregate 40 mm nominal size), inside plastering 12 mm thick with cement mortar 1:3 (1 cement : 3 coarse sand) finished with floating coat of neat cement and making channels in cement concrete 1:2:4 (1 cement : 2 coarse sand : 4 graded stone aggregate 20 mm nominal size) finished with a floating coat of neat cement complete as per standard design :Inside size 120x90 cm and 90 cm deep including C.I. cover with frame (medium duty) 500 mm internal diameter, total weight of cover and frame to be not less than 116 kg (weight of cover 58 kg and weight of frame 58 kg) :With common burnt clay F.P.S. (non modular) bricks of class designation 3.5 | 2.00 | each | 1.25 | 10000.00 | 20000.00 | 7000.00 | 14000.00 | 14000.00 | JV INFRATECH
82.00 | Providing and fixing aluminium work for doors, windows, ventilators and partitions with extruded built up standard tubular sections/ appropriate Z sections and other sections of approved make conforming to IS: 733 and IS: 1285, fixing with dash fasteners of required dia and size, including necessary filling up the gaps at junctions, i.e. at top, bottom and sides with required EPDM rubber/ neoprene gasket etc. Aluminium sections shall be smooth, rust free, straight, mitred and jointed mechanically wherever required including cleat angle, Aluminium snap beading for glazing / paneling, C.P. brass / stainless steel screws, all complete as per architectural drawings and the directions of Engineer-in-charge. (Glazing, paneling and dash fasteners to be paid for separately) : For fixed portion Powder coated aluminium (minimum thickness of powder coating 50 micron) | 2000.00 | Kg | 0.00 | 400.00 | 800000.00 | 490.00 | 980000.00 | 800000.00 | Cupid Enterprises
83.00 | Providing and fixing aluminium work for doors, windows, ventilators and partitions with extruded built up standard tubular sections/ appropriate Z sections and other sections of approved make conforming to IS: 733 and IS: 1285, fixing with dash fasteners of required dia and size, including necessary filling up the gaps at junctions, i.e. at top, bottom and sides with required EPDM rubber/ neoprene gasket etc. Aluminium sections shall be smooth, rust free, straight, mitred and jointed mechanically wherever required including cleat angle, Aluminium snap beading for glazing / paneling, C.P. brass / stainless steel screws, all complete as per architectural drawings and the directions of Engineer-in-charge. (Glazing, paneling and dash fasteners to be paid for separately) : For shutters of doors, windows & ventilators including providing and fixing hinges/ pivots and making provision for fixing of fittings wherever required including the cost of EPDM rubber / neoprene gasket required (Fittings shall be paid for separately) Powder coated aluminium (minimum thickness of powder coating 50 micron) | 6500.00 | Kg | 100.00 | 400.00 | 2600000.00 | 500.00 | 3250000.00 | 2600000.00 | Cupid Enterprises
84.00 | Providing and fixing glazing in aluminium door, window, ventilator shutters and partitions etc. with EPDM rubber / neoprene gasket etc. complete as per the architectural drawings and the directions of engineer-in-charge . (Cost of aluminium snap beading shall be paid in basic item): With float glass panes of 5 mm thickness (weight not less than 12.50 kg/sqm) | 285.00 | sqm | 53.00 | 950.00 | 270750.00 | 700.00 | 199500.00 | 199500.00 | JV INFRATECH
85.00 | Providing and laying water proofing treatment on roofs of slabs by applying cement slurry mixed with water proofing cement compound consisting of applying: (a) after surface preparation, first layer of slurry of cement @ 0.488 kg/sqm mixed with water proofing cement compound @ 0.253 kg/sqm. (b) laying second layer of Fibre glass cloth when the first layer is still green. Overlaps of joints of fibre cloth should not be less than 10 cm. (c) third layer of 1.5 mm thickness consisting of slurry of cement @ 1.289 kg/sqm mixed with water proofing cement compound @ 0.670 kg/sqm and coarse sand @ 1.289 kg/sqm. This will be allowed to air cure for 4 hours followed by water curing for 48 hours. The entire treatment will be taken upto 30 cm on parapet wall and tucked into groove in parapet all around. (d) fourth and final layer of brick tiling with cement mortar (which will be paid for separately. For the purpose of measurement the entire treated surface will be measured. | 1130.00 | sqm | 10.00 | 450.00 | 508500.00 | 280.00 | 316400.00 | 316400.00 | JV INFRATECH
86.00 | Providing and fixing fly proof stainless steel grade 304 wire gauge, to windows and clerestory windows using wire gauge with average width of aperture 1.4 mm in both directions with wire of dia.0.50 mm all complete. | 145.00 | sqm | 11.00 | 450.00 | 65250.00 | 550.00 | 79750.00 | 65250.00 | Cupid Enterprises
| Total in Figures |  |  |  |  | 14295758.80 |  | 14069802.40
Lowest Amount Quoted BY: JV INFRATECH(14069802.40)

## BOQ Summary
BOQ Summary Details Tender Title: Miscellaneous repair works in CISF Barrack at Raja Bhoj Airport, Bhopal. Tender ID: 2025_AAI_233362_2
Sheet Name | Sl.No | Bidder Name | Amount | Bid Rank
BoQ1 | 1 | JV INFRATECH (BID ID -862729) | 14069802.40 | L1
| 2 | Cupid Enterprises (BID ID -862717) | 14295758.80 | L2