## BoQ1
Government eProcurement System Created By: Ajay Gupta Created Date/Time: 19-Jun-2025 11:17 AM Tender Title: Provision of Pre-fab Bio Toilets for Security watch Towers and other Locations with other allied works at Gwalior Airport. Tender ID: 2025_AAI_233639_1
Tender Inviting Authority: Senior Manager (Engg-Civil), AAI, Gwalior Airport
Name of Work: Provision of Pre-fab Bio Toilets for Security watch Towers and other locations with other allied works at Gwalior Airport.
Contract No: 2025_AAI_233639_1
SCHEDULE OF WORK / ITEM(S)
Sl.No | Description of Work / Item(s) | No.of Qty | Units | Estimated Rate | BHUTANI INTERNATIONAL PRIVATE LIMITED (GSTN-NA) BID ID -852279 |  | JAYASHRI ENTERPRISES (GSTN-NA) BID ID -849269
[5 empty] | Rate | Amount | Rate | Amount | L1 Amount | L1 Vendor
1.00 | Providing and Fixing steel-based Pre-Fabricated modular bio toilets (of Tata Easynest modular toilet or equivelent make ) having size 4 ft x 4 ft of height 6 ft to 7 ft. having provision of toilet sheet, washbasin, storage tank and electrical fittings all complete at site as per specifications and direction of Engineer in charge. a. Each wall of Pre-fabricated toilets shall be made of 40 mm thick Sandwich panels with 0.6 mm thick galvanized plain powder coated sheet. Roof of toilet shall be flat and made of made of 40 mm thick Sandwich panels with 0.6 mm thick galvanized plain powder coated sheet. The roofing shall be protruded at least 50 mm outside from the outer face of wall of toilet. b. Material: Sandwich panel with MS sheet. c. Min Size: 4 ft x 4 ft of height 6 ft to-7 ft. d. Toilet Pan & Flooring: EWC of Hindware/Parryware with anti-skid tiles of Kajaria/Johnson (or Equivalent make, if not available). e. Wash Basin- 01 No of Hindware / Parryware including fittings (or Equivalent make, if not available). f. Water storage tank- 1 nos. storage tank of 200 litres of Sintex or equivalent make with a tank frame with each Toilet unit. g. Bio-Digester tank of capacity 700 L -with required inoculum. h. Civil foundation (Note: - The item includes all material including wastage, fittings, accessories, sundries and T & P with packing & transportation charges etc. all complete required for installation & commissioning of Pre-Fabricated Bio Toilets. Nothing extra will be paid.) | 5.00 | each |  | 132170.00 | 660850.00 | 342000.00 | 1710000.00 | 660850.00 | BHUTANI INTERNATIONAL PRIVATE LIMITED
2.00 | Earth work in excavation by mechanical means (Hydraulic excavator)/manual means over areas (exceeding 30 cm in depth, 1.5 m in width as well as 10 sqm on plan) including getting out and disposal of excavated earth lead upto 50 m and for all lift, as directed by Engineer-incharge. All kinds of soil | 80.00 | cum |  | 142.00 | 11360.00 | 350.00 | 28000.00 | 11360.00 | BHUTANI INTERNATIONAL PRIVATE LIMITED
3.00 | Providing and laying in position cement concrete of specified grade excluding the cost of centering and shuttering - All work up to plinth level 1:4:8 (1 Cement : 4 coarse sand (zone-III) derived from natural sources : 8 graded stone aggregate 40 mm nominal size derived from natural sources) | 29.00 | cum |  | 6513.00 | 188877.00 | 5000.00 | 145000.00 | 145000.00 | JAYASHRI ENTERPRISES
4.00 | Providing and laying in position cement concrete of specified grade excluding the cost of centering and shuttering - All work up to plinth level 1:2:4 (1 cement : 2 coarse sand (zone-III) derived from natural sources : 4 graded stone aggregate 20 mm nominal size derived from natural sources) | 5.00 | cum |  | 7463.00 | 37315.00 | 4800.00 | 24000.00 | 24000.00 | JAYASHRI ENTERPRISES
5.00 | Providing and laying 60 mm thick factory made cement concrete interlocking paver block of M -30 grade made by block making machine with strong vibratory compaction, of approved size, design & shape, laid in required colour and pattern over and including 50 mm thick compacted bed of coarse sand, filling the joints with line sand etc. all complete as per the direction of Engineer-in-charge. | 150.00 | sqm |  | 732.00 | 109800.00 | 380.00 | 57000.00 | 57000.00 | JAYASHRI ENTERPRISES
6.00 | Providing and fixing Chlorinated Polyvinyl Chloride (CPVC) pipes, having thermal stability for hot & cold water supply and all CPVC plain & brass threaded fittings, including fixing the pipe with clamps at 1.00 m spacing. This includes jointing of pipes & fittings with one step CPVC solvent cement and testing of joints complete as per direction of Engineer in Charge.Internal work - Exposed on wall a) 15 mm nominal dia Pipes | 25.00 | metre |  | 128.00 | 3200.00 | 85.00 | 2125.00 | 2125.00 | JAYASHRI ENTERPRISES
7.00 | Providing and fixing Chlorinated Polyvinyl Chloride (CPVC) pipes, having thermal stability for hot & cold water supply including all CPVC plain & brass threaded fittings This includes jointing of pipes & fittings with one step CPVC solvent cement, trenching, refilling & testing of joints complete as per direction of Engineer in Charge. a) 15 mm nominal dia Pipes External work | 100.00 | metre |  | 128.00 | 12800.00 | 85.00 | 8500.00 | 8500.00 | JAYASHRI ENTERPRISES
8.00 | Providing and fixing Chlorinated Polyvinyl Chloride (CPVC) pipes, having thermal stability for hot & cold water supply including all CPVC plain & brass threaded fittings This includes jointing of pipes & fittings with one step CPVC solvent cement, trenching, refilling & testing of joints complete as per direction of Engineer in Charge. a) 20 mm nominal dia Pipes External work | 360.00 | metre |  | 156.00 | 56160.00 | 100.00 | 36000.00 | 36000.00 | JAYASHRI ENTERPRISES
9.00 | Providing and fixing Chlorinated Polyvinyl Chloride (CPVC) pipes, having thermal stability for hot & cold water supply including all CPVC plain & brass threaded fittings This includes jointing of pipes & fittings with one step CPVC solvent cement, trenching, refilling & testing of joints complete as per direction of Engineer in Charge. a) 25 mm nominal dia Pipes External work | 430.00 | metre |  | 156.00 | 67080.00 | 200.00 | 86000.00 | 67080.00 | BHUTANI INTERNATIONAL PRIVATE LIMITED
10.00 | Providing and fixing Chlorinated Polyvinyl Chloride (CPVC) pipes, having thermal stability for hot & cold water supply including all CPVC plain & brass threaded fittings This includes jointing of pipes & fittings with one step CPVC solvent cement, trenching, refilling & testing of joints complete as per direction of Engineer in Charge. a) 32 mm nominal dia Pipes External work | 20.00 | metre |  | 169.00 | 3380.00 | 300.00 | 6000.00 | 3380.00 | BHUTANI INTERNATIONAL PRIVATE LIMITED
11.00 | Constructing soak pit 1.20x1.20x1.20 m filled with brick bats including S.W. drain pipe 100 mm diameter and 1.20 m long complete as per standard design. | 6.00 | each |  | 30396.00 | 182376.00 | 14000.00 | 84000.00 | 84000.00 | JAYASHRI ENTERPRISES
12.00 | Providing, laying and jointing glazed stoneware pipes class SP-1 with stiff mixture of cement mortar in the proportion of 1:1 (1 cement : 1 fine sand) including testing of joints etc. complete : 150 mm diameter | 12.00 | metre |  | 339.00 | 4068.00 | 750.00 | 9000.00 | 4068.00 | BHUTANI INTERNATIONAL PRIVATE LIMITED
13.00 | Providing and laying cement concrete 1:5:10 (1 cement : 5 coarse sand : 10 graded stone aggregate 40 mm nominal size) all-round S.W. pipes including bed concrete as per standard design :150 mm diameter S.W. pipe | 12.00 | metre |  | 474.00 | 5688.00 | 750.00 | 9000.00 | 5688.00 | BHUTANI INTERNATIONAL PRIVATE LIMITED
14.00 | Constructing brick masonry manhole in cement mortar 1:4 ( 1 cement : 4 coarse sand ) with R.C.C. top slab with 1:1.5:3 mix (1 cement : 1.5 coarse sand (zone-III) : 3 graded stone aggregate 20 mm nominal size), foundation concrete 1:4:8 mix (1 cement : 4 coarse sand (zone-III) : 8 graded stone aggregate 40 mm nominal size), inside plastering 12 mm thick with cement mortar 1:3 (1 cement : 3 coarse sand) finished with floating coat of neat cement and making channels in cement concrete 1:2:4 (1 cement : 2 coarse sand : 4 graded stone aggregate 20 mm nominal size) finished with a floating coat of neat cement complete as per standard design : Inside size 90x80 cm and 45 cm deep including C.I. cover with frame (light duty) 455x610 mm internal dimensions, total weight of cover and frame to be not less than 38 kg (weight of cover 23 kg and weight of frame 15 kg) : With common burnt clay F.P.S. (non modular) bricks of class designation 7.5 | 6.00 | each |  | 13027.00 | 78162.00 | 8500.00 | 51000.00 | 51000.00 | JAYASHRI ENTERPRISES
15.00 | Providing and laying at or near ground level factory made kerb stone of M-25 grade cement concrete in position to the required line, level and curvature, jointed with cement mortar 1:3 (1 cement: 3 coarse sand), including making joints with or without grooves (thickness of joints except at sharp curve shall not to more than 5mm), including making drainage opening wherever required complete etc. as per direction of Engineer-in-charge (length of finished kerb edging shall be measured for payment). (Precast C.C. kerb stone shall be approved by Engineer-in-charge). | 7.50 | cum |  | 18645.00 | 139837.50 | 4500.00 | 33750.00 | 33750.00 | JAYASHRI ENTERPRISES
| Total in Figures |  |  |  |  | 1560953.50 |  | 2289375.00
Lowest Amount Quoted BY: BHUTANI INTERNATIONAL PRIVATE LIMITED(1560953.50)

## BOQ Summary
BOQ Summary Details Tender Title: Provision of Pre-fab Bio Toilets for Security watch Towers and other Locations with other allied works at Gwalior Airport. Tender ID: 2025_AAI_233639_1
Sheet Name | Sl.No | Bidder Name | Amount | Bid Rank
BoQ1 | 1 | BHUTANI INTERNATIONAL PRIVATE LIMITED (BID ID -852279) | 1560953.50 | L1
| 2 | JAYASHRI ENTERPRISES (BID ID -849269) | 2289375.00 | L2