## BoQ1
Government eProcurement System Created By: SVSRK Mohan Medisetti Created Date/Time: 28-May-2025 12:34 PM Tender Title: Upgradation of ILS at Vijayawada Airport Tender ID: 2025_AAI_233775_1
Tender Inviting Authority: Asst. Gen. Manager (Engg-Civil), Airports Authority of India, Vijayawada Airport, Vijayawada – 521102, Phone No. Telephone:+91 9490741855
Name of Work: Upgradation of ILS at Vijayawada Airport. SH: Civil work i/c Supply & installation of Frangible hut for GP, LLZ & associated Civil works.
Tender id : 2025 _ AAI _233775_1
SCHEDULE OF WORK / ITEM(S)
Sl.No | Description of Work / Item(s) | No.of Qty | Units | Estimated Rate | M/S SAI VISHNU CONSTRUCTIONS (GSTN-37ADCFS4391P1ZC) BID ID -849137 |  | K CONSTRUCTIONS (GSTN-36AAQFK9685B1ZS) BID ID -851867 |  | Sree Lalitha Constructions (GSTN-NA) BID ID -851119
[5 empty] | Rate | Amount | Rate | Amount | Rate | Amount | L1 Amount | L1 Vendor
1.00 | Demolishing cement concrete manually/ by mechanical means including disposal of material within 50 metres lead as per direction of Engineer - in - charge. a) Nominal concrete 1:3:6 or richer mix (including equivalent design mix) | 20.00 | CUM | 1.25 | 500.00 | 10000.00 | 500.00 | 10000.00 | 150.00 | 3000.00 | 3000.00 | Sree Lalitha Constructions
2.00 | Demolishing R.C.C. work manually/ by mechanical means including stacking of steel bars and disposal of unserviceable material within 50 metres lead as per direction of Engineer - in- charge. | 130.00 | CUM | 0.00 | 1000.00 | 130000.00 | 600.00 | 78000.00 | 500.00 | 65000.00 | 65000.00 | Sree Lalitha Constructions
3.00 | Earth work in excavation by mechanical means (Hydraulic excavator)/manual means over areas (exceeding 30 cm in depth, 1.5 m in width as well as 10 sqm on plan) including getting out and disposal of excavated earth lead upto 50 m and for all lift, as directed by Engineer-incharge. a) All kinds of soil | 2750.00 | CUM | 100.00 | 100.00 | 275000.00 | 90.00 | 247500.00 | 140.00 | 385000.00 | 247500.00 | K CONSTRUCTIONS
4.00 | Filling available excavated earth (excluding rock) in trenches, plinth, sides of foundations etc in layers not exceeding 20cm in depth, consolidating each deposited layer by ramming and watering, lead up to 50 and for all lift. | 2750.00 | CUM | 53.00 | 125.00 | 343750.00 | 63.00 | 173250.00 | 50.00 | 137500.00 | 137500.00 | Sree Lalitha Constructions
5.00 | Supplying and filling in plinth with sand under floors, including watering, ramming, consolidating and dressing complete | 10.00 | CUM | 10.00 | 1000.00 | 10000.00 | 1800.00 | 18000.00 | 1500.00 | 15000.00 | 10000.00 | M/S SAI VISHNU CONSTRUCTIONS
6.00 | Excavating trenches by mechanical / manual means of required width for pipes, cables, etc including excavation for sockets, and dressing of sides, ramming of bottoms, for all depth, including getting out the excavated soil, and then returning the soil as required, in layers not exceeding 20 cm in depth, including consolidating each deposited layer by ramming, watering, etc. and disposing of surplus excavated soil as directed, within a lead of 50 m : i) All kinds of soil a) Pipes, cables etc. exceeding 80 mm dia. but not exceeding 300 mm dia | 250.00 | METRE | 11.00 | 150.00 | 37500.00 | 72.00 | 18000.00 | 200.00 | 50000.00 | 18000.00 | K CONSTRUCTIONS
7.00 | Centering and shuttering including strutting, propping etc. and removal of form work for : a) Foundations, footings, bases for columns | 700.00 | SQM | 12.00 | 200.00 | 140000.00 | 450.00 | 315000.00 | 350.00 | 245000.00 | 140000.00 | M/S SAI VISHNU CONSTRUCTIONS
8.00 | Providing and laying in position cement concrete of specified grade excluding the cost of centering and shuttering - All work up to plinth level : a) 1:4:8 (1 ement : 4 coarse sand (zone-) derived from natural sources : 8 graded stone aggregate 40 mm nominal size derived from natural sources) | 80.00 | CUM | 13.00 | 4000.00 | 320000.00 | 4000.00 | 320000.00 | 5000.00 | 400000.00 | 320000.00 | M/S SAI VISHNU CONSTRUCTIONS, K CONSTRUCTIONS
9.00 | Providing and laying in position cement concrete of specified grade excluding the cost of centering and shuttering - All work up to plinth level : a) 1:2:4 (1 cement : 2 coarse sand (zone-) derived from natural sources : 4 graded stone aggregate 20 mm nominal size derived from natural sources) | 50.00 | CUM | 14.00 | 5000.00 | 250000.00 | 5000.00 | 250000.00 | 6000.00 | 300000.00 | 250000.00 | M/S SAI VISHNU CONSTRUCTIONS, K CONSTRUCTIONS
10.00 | Providing and laying in position ready mixed or site batched design mix cement concrete for reinforced cement concrete work; using coarse aggregate and fine aggregate derived from natural sources, Portland Pozzolana / Ordinary Portland /Portland Slag cement, admixtures in recommended proportions as per IS: 9103 to accelerate / retard setting of concrete, to improve durability and workability without impairing strength; including pumping of concrete to site of laying, curing, carriage for all leads; but excluding the cost of centering, shuttering, finishing and reinforcement as per direction of the engineer-in-charge; for the following grades of concrete. Note: Extra cement up to 10% of the minimum specified cement content in design mix shall be payable separately. In case the cement content in design mix is more than 110% of the specified minimum cement content, the contractor shall have discretion to either re-design the mix or bear the cost of extra cement. a) All works upto plinth level i) Concrete of M25 grade with minimum cement content of 330 kg /cum | 170.00 | CUM | 15.00 | 5000.00 | 850000.00 | 5900.00 | 1003000.00 | 7250.00 | 1232500.00 | 850000.00 | M/S SAI VISHNU CONSTRUCTIONS
11.00 | Steel reinforcement for R.C.C. work including straightening, cutting, bending, placing in position and binding all complete upto plinth level. a) Thermo-mechanically treated bars of grade Fe-500D or more. | 17000.00 | KG | 16.00 | 75.00 | 1275000.00 | 90.00 | 1530000.00 | 85.00 | 1445000.00 | 1275000.00 | M/S SAI VISHNU CONSTRUCTIONS
12.00 | Steel work welded in built up sections/ framed work, including cutting, hoisting, fixing in position and applying a priming coat of approved steel primer using structural steel etc. as required. a) In gratings, frames, guard bar, ladder, railings, brackets, gates and similar works | 500.00 | KG | 17.00 | 100.00 | 50000.00 | 126.00 | 63000.00 | 100.00 | 50000.00 | 50000.00 | M/S SAI VISHNU CONSTRUCTIONS, Sree Lalitha Constructions
13.00 | Providing and fixing mild steel round holding down bolts with nuts and washer plates complete. | 300.00 | KG | 18.00 | 225.00 | 67500.00 | 135.00 | 40500.00 | 100.00 | 30000.00 | 30000.00 | Sree Lalitha Constructions
14.00 | Providing and fixing bolts including nuts and washers complete. | 200.00 | KG | 19.00 | 200.00 | 40000.00 | 144.00 | 28800.00 | 150.00 | 30000.00 | 28800.00 | K CONSTRUCTIONS
15.00 | Brick work with common burnt clay F.P.S. (non modular) bricks of class designation 7.5 in foundation and plinth in: a) Cement mortar 1:4 (1 cement : 4 coarse sand) | 20.00 | CUM | 20.00 | 5000.00 | 100000.00 | 6000.00 | 120000.00 | 7500.00 | 150000.00 | 100000.00 | M/S SAI VISHNU CONSTRUCTIONS
16.00 | Providing and placing in position 100 mm thick factory made machine batched & machine mixed Precast RCC Rectangular Covers on drains of footpath of various sizes, of M-25 grade cement concrete for RCC work, including cost of centering, shuttering, reinforcement of 8 mm dia TMT bars of Fe 500 grade @ maximum 100 mm c/c on both ways, neat cement punning on finished surface, properly encased on all edges with 1.6 mm thick, 100 mm wide MS sheet duly painted over priming coat, reinforcement to be welded at edges with MS sheet and providing 2 Nos. 12 mm dia bar for hooks etc including cost of cartage, all leads & lift, handling at site etc. all complete as per direction of Engineer-in-Charge. | 20.00 | SQM | 21.00 | 2000.00 | 40000.00 | 1800.00 | 36000.00 | 1200.00 | 24000.00 | 24000.00 | Sree Lalitha Constructions
17.00 | 15 mm cement plaster on the rough side of single or half brick wall of mix : a) 1:4 (1 cement: 4 fine sand) | 130.00 | SQM | 22.00 | 250.00 | 32500.00 | 300.00 | 39000.00 | 500.00 | 65000.00 | 32500.00 | M/S SAI VISHNU CONSTRUCTIONS
18.00 | Construction of granular sub-base by providing close graded Material conforming to specifications, mixing in a mechanical mix plant at OMC, carriage of mixed material by tippers to work site, for all leads & lifts, spreading in uniform layers of specified thickness with motor grader on prepared surface and compacting with vibratory power roller to achieve the desired density, complete as per specifications and directions of Engineerin-Charge. a) With material conforming to Grade-III (size range 26.5 mm to 0.075 mm ) having CBR Value-20 | 660.00 | CUM | 23.00 | 1700.00 | 1122000.00 | 2100.00 | 1386000.00 | 1100.00 | 726000.00 | 726000.00 | Sree Lalitha Constructions
19.00 | Providing, laying, spreading and compacting graded stone aggregate (size range 53 mm to 0.075 mm ) to wet mix macadam (WMM) specification including premixing the material with water at OMC in for all leads & lifts, laying in uniform layers with mechanical paver finisher in sub- base / base course on well prepared surface and compacting with vibratory roller of 8 to 10 tonne capacity to achievethe desired density, complete as per specifications and directions of Engineer-in-Charge. | 660.00 | CUM | 24.00 | 1700.00 | 1122000.00 | 2100.00 | 1386000.00 | 1100.00 | 726000.00 | 726000.00 | Sree Lalitha Constructions
20.00 | Construction of dry lean cement concrete sub base over a prepared subgrade with coarse and fine aggregate conforming to IS:383, the size of coarse aggregate not exceeding 25 mm, aggregate cement ratio not to exceed 15:1, aggregate gradation after blending to be as per specifications, cement content not to be less than 150 Kg/cum, optimum moisture content to be determined during trial length construction, concrete strength not to be less than 10 Mpa at 7 days, mixed in a batching plant, transported to site, for all leads & lifts, laid with a mechanical paver, compacting with 8-10 tonne vibratory roller, finishing and curing etc. complete as per direction of Engineer-in- charge. | 260.00 | CUM | 25.00 | 3500.00 | 910000.00 | 3000.00 | 780000.00 | 4000.00 | 1040000.00 | 780000.00 | K CONSTRUCTIONS
21.00 | Providing and laying 60 mm thick factory made cement concrete interlocking paver block of M -30 grade made by block making machine with strong vibratory compaction, of approved size, design & shape, laid in required colour and pattern over and including 50 mm thick compacted bed of coarse sand, filling the joints with line sand etc. all complete as per the direction of Engineer-in-charge. | 3190.00 | SQM | 26.00 | 600.00 | 1914000.00 | 693.00 | 2210670.00 | 730.00 | 2328700.00 | 1914000.00 | M/S SAI VISHNU CONSTRUCTIONS
22.00 | Providing and laying C.C. pavement of mix M-25 with ready mixed concrete from batching plant. The ready mixed concrete shall be laid and finished with screed board vibrator , vacuum dewatering process and finally finished by floating, brooming with wire brush etc. complete as per specifications and directions of Engineer-in-charge. (The panel shuttering work shall be paid for separately). (Note:- Cement content considered in this item is @ 330 kg/cum. Excess/less cement used as per design mix is payable/ recoverable separately). | 180.00 | CUM | 27.00 | 6000.00 | 1080000.00 | 6000.00 | 1080000.00 | 7000.00 | 1260000.00 | 1080000.00 | M/S SAI VISHNU CONSTRUCTIONS, K CONSTRUCTIONS
23.00 | Providing and laying vitrified floor tiles in different sizes (thickness to be specified by the manufacturer) with water absorption less than 0.08% and conforming to IS: 15622, of approved make, in all colours and shades, laid on 20mm thick cement mortar 1:4 (1 cement : 4 coarse sand), jointing with grey cement slurry @ 3.3 kg/ sqm including grouting the joints with white cement and matching pigments etc., complete. a) Size of Tile 600x600 mm | 50.00 | SQM | 28.00 | 1000.00 | 50000.00 | 1200.00 | 60000.00 | 1000.00 | 50000.00 | 50000.00 | M/S SAI VISHNU CONSTRUCTIONS, Sree Lalitha Constructions
24.00 | Finishing with Deluxe Multi surface paint system for interiors and exteriors using Primer as per manufacturers specifications : a) Two or more coats applied on walls @ 1.25 ltr/10 sqm over and including one coat of Special primer applied @ 0.75 ltr/10 sqm | 220.00 | SQM | 29.00 | 150.00 | 33000.00 | 140.00 | 30800.00 | 220.00 | 48400.00 | 30800.00 | K CONSTRUCTIONS
25.00 | Painting with synthetic enamel paint of approved brand and manufacture of required colour to give an even shade : a) Two or more coats on new work over an under coat of suitable shade with ordinary paint of approved brand and manufacture | 200.00 | SQM | 30.00 | 200.00 | 40000.00 | 110.00 | 22000.00 | 200.00 | 40000.00 | 22000.00 | K CONSTRUCTIONS
26.00 | Providing and placing on terrace (at all floor levels) polyethylene water storage tank, IS : 12701 marked, with cover and suitable locking arrangement and making necessary holes for inlet, outlet and overflow pipes but without fittings and the base support for tank. | 1000.00 | LITRE | 31.00 | 10.00 | 10000.00 | 9.00 | 9000.00 | 9.00 | 9000.00 | 9000.00 | Sree Lalitha Constructions, K CONSTRUCTIONS
27.00 | Providing and fixing Chlorinated Polyvinyl Chloride (CPVC) pipes, having thermal stability for hot & cold water supply and all CPVC plain & brass threaded fittings, including fixing the pipe with clamps at 1.00 m spacing. This includes jointing of pipes & fittings with one step CPVC solvent cement and testing of joints complete as per direction of Engineer in Charge. i) Internal work - Exposed on wall a) 15 mm nominal dia Pipes | 100.00 | METRE | 32.00 | 250.00 | 25000.00 | 280.00 | 28000.00 | 120.00 | 12000.00 | 12000.00 | Sree Lalitha Constructions
28.00 | Providing and fixing Chlorinated Polyvinyl Chloride (CPVC) pipes, having thermal stability for hot & cold water supply and all CPVC plain & brass threaded fittings, including fixing the pipe with clamps at 1.00 m spacing. This includes jointing of pipes & fittings with one step CPVC solvent cement and testing of joints complete as per direction of Engineer in Charge. i) Internal work - Exposed on wall a) 25 mm nominal dia Pipes | 100.00 | METRE | 33.00 | 400.00 | 40000.00 | 380.00 | 38000.00 | 150.00 | 15000.00 | 15000.00 | Sree Lalitha Constructions
29.00 | Providing and fixing Chlorinated Polyvinyl Chloride (CPVC) pipes, having thermal stability for hot & cold water supply and all CPVC plain & brass threaded fittings, including fixing the pipe with clamps at 1.00 m spacing. This includes jointing of pipes & fittings with one step CPVC solvent cement and testing of joints complete as per direction of Engineer in Charge. i) Internal work - Exposed on wall a) 40 mm nominal dia Pipes | 100.00 | METRE | 34.00 | 650.00 | 65000.00 | 590.00 | 59000.00 | 400.00 | 40000.00 | 40000.00 | Sree Lalitha Constructions
30.00 | Providing and fixing C.P. brass angle valve for basin mixer and geyser points of approved quality conforming to IS:8931 a) 15 mm nominal bore | 15.00 | EACH | 35.00 | 600.00 | 9000.00 | 600.00 | 9000.00 | 500.00 | 7500.00 | 7500.00 | Sree Lalitha Constructions
31.00 | Providing and fixing white vitreous china pedestal type water closet (European type W.C. pan) with seat and lid, 10 litre low level white P.V.C. flushing cistern, including flush pipe, with manually controlled device (handle lever), conforming to IS : 7231, with all fittings and fixtures complete, including cutting and making good the walls and floors wherever required : a) W.C. pan with ISI marked white solid plastic seat and lid | 1.00 | EACH | 36.00 | 6000.00 | 6000.00 | 7000.00 | 7000.00 | 4000.00 | 4000.00 | 4000.00 | Sree Lalitha Constructions
32.00 | Providing and fixing wash basin with C.I. brackets, 15 mm C.P. brass pillar taps, 32 mm C.P. brass waste of standard pattern, including painting of fittings and brackets, cutting and making good the walls wherever require: a) White Vitreous China Flat back wash basin size 550x 400 mm with single 15 mm C.P. brass pillar tap | 1.00 | EACH | 37.00 | 2500.00 | 2500.00 | 6000.00 | 6000.00 | 4000.00 | 4000.00 | 2500.00 | M/S SAI VISHNU CONSTRUCTIONS
33.00 | Surface dressing of the ground including removing vegetation and in-equalities not exceeding 15 cm deep and disposal of rubbish, lead up to 50 m and lift up to 1.5 m. a) All kinds of soil | 38500.00 | SQM | 38.00 | 18.00 | 693000.00 | 9.00 | 346500.00 | 35.00 | 1347500.00 | 346500.00 | K CONSTRUCTIONS
34.00 | Preparation and consolidation of subgrade with power road roller of 8 to 12 tonne capacity including making good the undulations etc. complete as per direction of Engineer-in-Charge. | 41960.00 | SQM | 39.00 | 8.00 | 335680.00 | 9.00 | 377640.00 | 10.00 | 419600.00 | 335680.00 | M/S SAI VISHNU CONSTRUCTIONS
35.00 | Providing and fixing of prefabricated (frangible hut) of size 8000 mm x 5000 mm (dimensions including wall thickness of 40mm on either side) and 3000mm height along the wall and 3500 mm at the centre. It is made of 40 mm thick sandwitch panel made of 2 mm thick FRP/GRP sheet at the outer sides and middle part consists of PU foam of density 40 kg/m3 which has to be installed in to the operational area. Provision of one no of partition wall with partially glass door of frame size 1000 mm(w) x 2000 & locking arrangment and provision of one no door of frame size 1000mm (w) x 2000 mmm (h) with locking facility at the shorter side wall with a provision of 3 nos. 100 mm dia, holes on wall for passing AC conduit and one no of 150mm dia. holes for electrical cable and one no of 250 mm dia for NAV AID cable etc The cost of the hut is inclusive of design, vetting of design by Govt. Engg. College, fabrication , transportation and commissioning of the hut at the proposed site as per drawing and speification over cement concrete platform (Cement Concrete platform shall be provided by AAI). The exterior of the hut shall be provided with design of white and red squares (2 feet x 2 feet ) and as per direction of E-I-C. All complete as per attached drawing and approval, direction of Engineer-in-Charge | 1.00 | EACH | 40.00 | 1700000.00 | 1700000.00 | 2200005.00 | 2200005.00 | 50000.00 | 50000.00 | 50000.00 | Sree Lalitha Constructions
36.00 | Providing and fixing prefabricated toilet(frangible) of size 2000 mm x 2000 mm(dimensions including wall thickness of 40mm on either side) and 3000 mm height at shgrter side and 3500 mm at the longer side. It is made of 40 mm thick sandwitch panel made of 2 mm thick FRP/GRP sheet at the outer sides and middle part consists of PU foam of density 40 kg/m3 which has to be installed in to the operational area. Provision of one door with frame size 1000 mm X 2000 mm(n) with looking glass facility at the shoter side of the wall with a provision of 2 nos. of 100 mm dia holes on wall for passing plumbing pipe and one no. 150 mm dia holes for electrical cable. The cost of the hut is inclusive of design, vetting of design by Govt. Engg. College, fabrication , transportation and commissioning of the hut at the proposed site as per drawing and speification over cement concrete platform (c.C platform shall be provided by AAI). The exterior of the hut shall be provided with design of white and red squares (2 feet x 2 feet ) and as per direction of E-I-C. All complete as per attached drawing and approval, direction of Engineer-in-Charge. | 1.00 | EACH | 41.00 | 400000.00 | 400000.00 | 229995.00 | 229995.00 | 50000.00 | 50000.00 | 50000.00 | Sree Lalitha Constructions
37.00 | Providing and fixing G.I. pipes complete with G.I. fittings as per the directions of Engineer-in-charge etc. i) External work a) 100 mm dia nominal bore | 1500.00 | METRE | 42.00 | 1000.00 | 1500000.00 | 1200.00 | 1800000.00 | 1350.00 | 2025000.00 | 1500000.00 | M/S SAI VISHNU CONSTRUCTIONS
38.00 | Providing Un-skilled workers during RCDU Tour period for temporary nature of works/works unsusceptable to measure as and when required including necessary T&P as directed by Engineer-in-Charge. | 240.00 | EACH | 43.00 | 1000.00 | 240000.00 | 800.00 | 192000.00 | 800.00 | 192000.00 | 192000.00 | Sree Lalitha Constructions, K CONSTRUCTIONS
39.00 | Submission of detailed Structural design and drawings for raft foundation of LLZ Antenna Array with plan area 40.4mx3m as per directions of Engineer-in-charge. | 1.00 | JOB | 44.00 | 100000.00 | 100000.00 | 120000.00 | 120000.00 | 10000.00 | 10000.00 | 10000.00 | Sree Lalitha Constructions
| Total in Figures |  |  |  |  | 15368430.00 |  | 16667660.00 |  | 15031700.00
Lowest Amount Quoted BY: Sree Lalitha Constructions(15031700.00)

## BOQ Summary
BOQ Summary Details Tender Title: Upgradation of ILS at Vijayawada Airport Tender ID: 2025_AAI_233775_1
Sheet Name | Sl.No | Bidder Name | Amount | Bid Rank
BoQ1 | 1 | Sree Lalitha Constructions (BID ID -851119) | 15031700.00 | L1
| 2 | M/S SAI VISHNU CONSTRUCTIONS (BID ID -849137) | 15368430.00 | L2
| 3 | K CONSTRUCTIONS (BID ID -851867) | 16667660.00 | L3