## BoQ1
Government eProcurement System Created By: Shailesh Kumar Singh Created Date/Time: 24-Jun-2025 12:31 PM Tender Title: Renovation of Toilets blocks of all toilets in terminal building and other allied buildings at Shimla Airport Tender ID: 2025_AAI_234252_1
Tender Inviting Authority: Sr. Manager (Engg-Civil), Airports Authority of India, Kangra Airport
Name of work : - Renovation of Toilets blocks of all toilets in terminal building and other allied buildings at Shimla Airport
Contract No Tender ID : 2025_AAI_234252_1
SCHEDULE OF WORK / ITEM(S)
Sl.No | Description of Work / Item(s) | No.of Qty | Units | Estimated Rate | sandeep singh rana (GSTN-03BVTPR6332K1Z1) BID ID -854040 |  | Bindal Constructions (GSTN-NA) BID ID -854054 |  | Devender Singh Kanwar (GSTN-NA) BID ID -851611
[5 empty] | Rate | Amount | Rate | Amount | Rate | Amount | L1 Amount | L1 Vendor
1.00 | Dismantling aluminium/ Gypsum partitions, doors, windows, fixed glazing and false ceiling including disposal of unserviceable material and stacking of serviceable material with in 50 meters lead as directed by Engineer-in-charge. | 140.00 | Sqm | 0.00 | 300.00 | 42000.00 | 200.00 | 28000.00 | 1650.00 | 231000.00 | 28000.00 | Bindal Constructions
2.00 | Demolishing cement concrete manually/ by mechanical means including disposal of material within 50 metres lead as per direction of Engineer - in - charge. Nominal concrete 1:4:8 or leaner mix (i/c equivalent design mix) | 20.00 | cum | 0.00 | 50.00 | 1000.00 | 1000.00 | 20000.00 | 70.00 | 1400.00 | 1000.00 | sandeep singh rana
3.00 | Dismantling of flushing cistern of all types (C.I./PVC/Vitrious China) including stacking of useful materials near the site and disposal of unserviceable materials within 50 metres lead. | 2.00 | Each | 0.00 | 500.00 | 1000.00 | 50.00 | 100.00 | 120.00 | 240.00 | 100.00 | Bindal Constructions
4.00 | 12 mm cement plaster of mix : 1:6 (1 cement: 6 coarse sand) | 500.00 | Sqm | 0.00 | 300.00 | 150000.00 | 250.00 | 125000.00 | 370.00 | 185000.00 | 125000.00 | Bindal Constructions
5.00 | Providing and fixing Ist quality ceramic glazed wall tiles conforming to IS: 15622 (thickness to be specified by the manufacturer), of approved make, in all colours, shades except burgundy, bottle green, black of any size as approved by Engineer-in-Charge, in skirting, risers of steps and dados, over 12 mm thick bed of cement mortar 1:3 (1 cement : 3 coarse sand) and jointing with grey cement slurry @ 3.3kg per sqm, including pointing in white cement mixed with pigment of matching shade complete. | 500.00 | Sqm | 0.00 | 950.00 | 475000.00 | 950.00 | 475000.00 | 1330.00 | 665000.00 | 475000.00 | sandeep singh rana, Bindal Constructions
6.00 | Providing and laying in position cement concrete of specified grade excluding the cost of centering and shuttering - All work up to plinth level : 1:4:8 (1 Cement : 4 coarse sand (zone-III) derived from natural sources : 8 graded stone aggregate 40 mm nominal size derived from natural sources) | 20.00 | Cum | 0.00 | 4600.00 | 92000.00 | 3500.00 | 70000.00 | 7200.00 | 144000.00 | 70000.00 | Bindal Constructions
7.00 | Providing and laying vitrified floor tiles in different sizes (thickness to be specified by the manufacturer) with water absorption less than 0.08% and conforming to IS: 15622, of approved make, in all colours and shades, laid on 20mm thick cement mortar 1:4 (1 cement : 4 coarse sand), jointing with grey cement slurry @ 3.3 kg/ sqm including grouting the joints with white cement and matching pigments etc., complete. Size of Tile 600x600 mm | 125.00 | Sqm | 0.00 | 1200.00 | 150000.00 | 1100.00 | 137500.00 | 1650.00 | 206250.00 | 137500.00 | Bindal Constructions
8.00 | Wall painting with premium acrylic emulsion paint of interior grade, having VOC (Volatile Organic Compound ) content less than 50 grams/ litre of approved brand and manufacture, including applying additional coats wherever required to achieve even shade and colour. | 20.00 | Sqm | 0.00 | 100.00 | 2000.00 | 110.00 | 2200.00 | 150.00 | 3000.00 | 2000.00 | sandeep singh rana
9.00 | Providing and fixing tiled false ceiling of specified materials of size 595x595 mm in true horizontal level, suspended on inter locking metal grid of hot dipped galvanized steel sections ( galvanized @ 120 grams/ sqm, both side inclusive) consisting of main "T" runner with suitably spaced joints to get required length and of size 24x38 mm made from 0.30 mm thick (minimum) sheet, spaced at 1200 mm center to center and cross "T" of size 24x25 mm made of 0.30 mm thick (minimum) sheet, 1200 mm long spaced between main "T" at 600 mm center to center to form a grid of 1200x600 mm and secondary cross "T" of length 600 mm and size 24x25 mm made of 0.30 mm thick (minimum) sheet to be interlocked at middle of the 1200x600 mm panel to form grids of 600x600 mm and wall angle of size 24x24x0.3 mm and laying false ceiling tiles of approved texture in the grid including, required cutting/making, opening for services like diffusers, grills, light fittings, fixtures, smoke detectors etc. Main "T" runners to be suspended from ceiling using GI slotted cleats of size 27 x 37 x 25 x1.6 mm fixed to ceiling with 12.5 mm dia and 50 mm long dash fasteners, 4 mm GI adjustable rods with galvanised butterfly level clips of size 85 x 30 x 0.8 mm spaced at 1200 mm center to center along main T, bottom exposed width of 24 mm of all T-sections shall be pre-painted with polyester paint, all complete for all heights as per specifications, drawings and as directed by Engineer-in-charge. GI Metal Ceiling Lay in perforated Tegular edge global white color tiles of size 595x595 mm and 0.5 mm thick with 8 mm drop; made of GI sheet having galvanizing of 100 gms/sqm (both sides inclusive) and 20% perforation area with 1.8 mm dia holes and having NRC (Noise Reduction Coefficient ) of 0.5, electro statically polyester powder coated of thickness 60 microns (minimum), including factory painted after bending and perforation, and backed with a black Glass fiber acoustical fleece. | 125.00 | Sqm | 0.00 | 1600.00 | 200000.00 | 2200.00 | 275000.00 | 2200.00 | 275000.00 | 200000.00 | sandeep singh rana
10.00 | Providing and applying white cement based putty of average thickness 1 mm, of approved brand and manufacturer, over the plastered wall surface to prepare the surface even and smooth complete. | 20.00 | Sqm | 0.00 | 150.00 | 3000.00 | 90.00 | 1800.00 | 170.00 | 3400.00 | 1800.00 | Bindal Constructions
11.00 | Providing and fixing Chlorinated Polyvinyl Chloride (CPVC) pipes, having thermal stability for hot & cold water supply, including all CPVC plain & brass threaded fittings, including fixing the pipe with clamps at 1.00 m spacing. This includes jointing of pipes & fittings with one step CPVC solvent cement and testing of joints complete as per direction of Engineer in Charge. Internal work - Exposed on wall 15 mm nominal dia Pipes | 150.00 | Mtr | 0.00 | 150.00 | 22500.00 | 225.00 | 33750.00 | 300.00 | 45000.00 | 22500.00 | sandeep singh rana
12.00 | Providing and fixing aluminium work for doors, windows, ventilators and partitions with extruded built up standard tubular sections/ appropriate Z sections and other sections of approved make conforming to IS: 733 and IS: 1285, fixing with dash fasteners of required dia and size, including necessary filling up the gaps at junctions, i.e. at top, bottom and sides with required EPDM rubber/ neoprene gasket etc. Aluminium sections shall be smooth, rust free, straight, mitred and jointed mechanically wherever required including cleat angle, Aluminium snap beading for glazing / paneling, C.P. brass / stainless steel screws, all complete as per architectural drawings and the directions of Engineer-in-charge. (Glazing, paneling and dash fasteners to be paid for separately) : For fixed portion Powder coated aluminium (minimum thickness of powder coating 50 micron) | 60.00 | kg | 0.00 | 480.00 | 28800.00 | 550.00 | 33000.00 | 600.00 | 36000.00 | 28800.00 | sandeep singh rana
13.00 | Providing and fixing glazing in aluminium door, window, ventilator shutters and partitions etc. with EPDM rubber / neoprene gasket etc. complete as per the architectural drawings and the directions of engineer-in-charge . (Cost of aluminium snap beading shall be paid in basic item) With float glass panes of 4.0 mm thickness (weight not less than 10kg/sqm) | 10.00 | Sqm | 0.00 | 950.00 | 9500.00 | 800.00 | 8000.00 | 1250.00 | 12500.00 | 8000.00 | Bindal Constructions
14.00 | Providing and fixing Fiber Glass Reinforced plastic (FRP) Door Frames of cross-section 90 mm x 45 mm having single rebate of 32 mm x 15 mm to receive shutter of 30 mm thickness. The laminate shall be moulded with fire resistant grade unsaturated polyester resin and chopped mat. Door frame laminate shall be 2mm thick and shall be filled with suitable wooden block in all the three legs. The frame shall be covered with fiber glass from all sides. M.S. stay shall be provided at the bottom to steady the frame. | 70.00 | Mtr | 0.00 | 500.00 | 35000.00 | 625.00 | 43750.00 | 600.00 | 42000.00 | 35000.00 | sandeep singh rana
15.00 | Providing and fixing to existing door frames. 30 mm thick Fiberglass Reinforced Plastic (F.R.P.) flush door shutter in different plain and wood finish made with fire retardant grade unsaturated polyester resin, moulded to 3 mm thick FRP laminate all around, with suitable wooden blocks inside at required places for fixing of fittings and polyurethane foam (PUF)/Polystyrene foam to be used as filler material throughout the hollow panel, casted monolithically with testing parameters of F.R.P. laminate conforming to table - 3 of IS: 14856, complete as per direction of Engineer-in-charge. | 25.00 | Sqm | 0.00 | 3700.00 | 92500.00 | 3300.00 | 82500.00 | 4700.00 | 117500.00 | 82500.00 | Bindal Constructions
16.00 | Providing and fixing P.V.C. waste pipe for sink or wash basin including P.V.C. waste fittings complete. Flexible pipe 32 mm dia | 30.00 | Each | 0.00 | 100.00 | 3000.00 | 150.00 | 4500.00 | 150.00 | 4500.00 | 3000.00 | sandeep singh rana
17.00 | Providing and fixing water closet squatting pan (Indian type W.C. pan ) with 100 mm sand cast Iron P or S trap, 10 litre low level white P.V.C. flushing cistern, including flush pipe, with manually controlled device (handle lever) conforming to IS : 7231, with all fittings and fixtures complete, including cutting and making good the walls and floors wherever required: White Vitreous china Orissa pattern W.C. pan of size 580x440 mm with integral type foot rests | 2.00 | Each | 0.00 | 5000.00 | 10000.00 | 2000.00 | 4000.00 | 7100.00 | 14200.00 | 4000.00 | Bindal Constructions
18.00 | Providing and fixing stainless steel fancy handle of approved make fixed with SS screws etc. complete as per direction of Engineer-in-charge. 200 mm | 40.00 | each | 0.00 | 100.00 | 4000.00 | 650.00 | 26000.00 | 200.00 | 8000.00 | 4000.00 | sandeep singh rana
19.00 | Providing and fixing bright finished brass tower bolts (barrel type) with necessary screws etc. complete : 250x10 mm | 25.00 | each | 0.00 | 300.00 | 7500.00 | 850.00 | 21250.00 | 450.00 | 11250.00 | 7500.00 | sandeep singh rana
20.00 | Providing and fixing aluminium die cast body tubular type universal hydraulic door closer (having brand logo with ISI, IS : 3564, embossed on the body, door weight upto 35 kg and door width upto 700 mm), with necessary accessories and screws etc. complete. | 11.00 | each | 0.00 | 900.00 | 9900.00 | 1500.00 | 16500.00 | 1200.00 | 13200.00 | 9900.00 | sandeep singh rana
21.00 | Providing and fixing bright finished brass hanging type floor door stopper with necessary screws, etc. complete. | 15.00 | each | 0.00 | 100.00 | 1500.00 | 80.00 | 1200.00 | 130.00 | 1950.00 | 1200.00 | Bindal Constructions
22.00 | Providing and fixing chromium plated brass 100 mm mortice latch and lock with 6 levers and a pair of lever handles of approved quality with necessary screws etc. complete. | 20.00 | each | 0.00 | 800.00 | 16000.00 | 1500.00 | 30000.00 | 1050.00 | 21000.00 | 16000.00 | sandeep singh rana
23.00 | Providing and fixing plain lining with necessary screws/nuts & bolts/ nails, including a coat of approved primer on one face, and fixed on wooden /steel frame work, complete as per direction of Engineer-incharge (Frame work shall be paid for separately). 12mm thick commercial ply conforming to IS : 1328 BWR type | 30.00 | Sqm | 0.00 | 950.00 | 28500.00 | 1600.00 | 48000.00 | 1300.00 | 39000.00 | 28500.00 | sandeep singh rana
24.00 | Brick work with common burnt clay F.P.S. (non modular) bricks of class designation 7.5 in superstructure above plinth level up to floor V level in all shapes and sizes in : Cement mortar 1:6 (1 cement : 6 coarse sand) | 1.00 | cum | 0.00 | 9000.00 | 9000.00 | 6000.00 | 6000.00 | 9500.00 | 9500.00 | 6000.00 | Bindal Constructions
25.00 | Providing and fixing uplasticised PVC connection pipe with brass unions : 45 cm length: 15 mm nominal bore | 35.00 | Each | 0.00 | 70.00 | 2450.00 | 150.00 | 5250.00 | 100.00 | 3500.00 | 2450.00 | sandeep singh rana
26.00 | Providing and fixing bright /matt finished Stainless Steel handles of approved quality & make with necessary screws etc all complete. 125 mm | 30.00 | Each | 0.00 | 95.00 | 2850.00 | 350.00 | 10500.00 | 100.00 | 3000.00 | 2850.00 | sandeep singh rana
27.00 | Providing & Fixing decorative high pressure laminated sheet of plain / wood grain in gloss / matt/ suede finish with high density protective surface layer and reverse side of adhesive bonding quality conforming to IS : 2046 Type S, including cost of adhesive of approved quality. 1.0 mm thick | 10.00 | sqm | 0.00 | 650.00 | 6500.00 | 1500.00 | 15000.00 | 900.00 | 9000.00 | 6500.00 | sandeep singh rana
28.00 | Providing and fixing C.P. brass Bib cock with wall flange of make Jaquar Cat. No. FLR-CHR-5047N or equivalent all complete as per the direction by Engineer-in-charge. . | 15.00 | Each | 0.00 | 1300.00 | 19500.00 | 1500.00 | 22500.00 | 1600.00 | 24000.00 | 19500.00 | sandeep singh rana
29.00 | Providing and fixing C.P. brass angular Stop cock with wall flange of make Jaquar Cat. No. ARI-CHR39053 or equivalent all complete as per the direction by Engineer-in-charge. | 46.00 | Each | 0.00 | 900.00 | 41400.00 | 1200.00 | 55200.00 | 1150.00 | 52900.00 | 41400.00 | sandeep singh rana
30.00 | Providing and fixing long body C.P. brass Pillar Cock of make Jaquar Cat. No. ARI-CHR-39011 or equivalent all complete as per the direction by Engineer-incharge. | 3.00 | Each | 0.00 | 1700.00 | 5100.00 | 2200.00 | 6600.00 | 2100.00 | 6300.00 | 5100.00 | sandeep singh rana
31.00 | Providing and fixing long body C.P. brass sensor faucet of make Jaquar Cat. No. SNR-CHR-51445 or equivalent all complete as per the direction by Engineer-incharge. | 13.00 | Each | 0.00 | 7700.00 | 100100.00 | 7300.00 | 94900.00 | 8550.00 | 111150.00 | 94900.00 | Bindal Constructions
32.00 | Providing and fixing SS Single Towel Rail 600mm Long of Jaquar Cat. No. Jaquar ACN 1111NM or equivalent complete with brackets fixed to PVC rawl plug with CP brass screws complete as per the direction by Engineer-in-charge. | 9.00 | Each | 0.00 | 1000.00 | 9000.00 | 1200.00 | 10800.00 | 1100.00 | 9900.00 | 9000.00 | sandeep singh rana
33.00 | Providing and fixing C.P. brass waste coupling half threading of Jaquar Cat. No. ALD-CHR-709 or equivalent all complete as per the direction by Engineer-in-charge. | 21.00 | Each | 0.00 | 450.00 | 9450.00 | 520.00 | 10920.00 | 600.00 | 12600.00 | 9450.00 | sandeep singh rana
34.00 | Providing and fixing Jaquar make urinal with fixing accessories Code of Jaquar Cat. No. URS-WHT-13253N or equivalent all complete as per the direction by Engineer-in-charge. 355x340x535 mm sizes. | 10.00 | Each | 0.00 | 5500.00 | 55000.00 | 6000.00 | 60000.00 | 6300.00 | 63000.00 | 55000.00 | sandeep singh rana
35.00 | Providing and fixing wash basin Jaquar Make FLS-WHT-5601 or Equivalent, including painting of fittings and brackets, cutting and making good the walls wherever required:- Jaquar make Counter top wash basin size 570 x 415 x 200 or Equivalent as per direction of Engineer-in-charge | 17.00 | Each | 0.00 | 6500.00 | 110500.00 | 6500.00 | 110500.00 | 8000.00 | 136000.00 | 110500.00 | sandeep singh rana, Bindal Constructions
36.00 | Providing and fixing wash basin make -Jaquar cat no. CNS-WHT-801 with C.I. brackets, 15 mm C.P. brass pillar tap of make Jaquar Cat. No. PRS-CHR-031, 32 mm C.P. brass waste of standard pattern, or equivalent including painting of fittings and brackets, cutting and making good the walls wherever required complete as per the direction by Engineer-in-charge. | 4.00 | Each | 0.00 | 2600.00 | 10400.00 | 2500.00 | 10000.00 | 3500.00 | 14000.00 | 10000.00 | Bindal Constructions
37.00 | Providing and fixing WATER CLOSET (RIMLESS) with UF SOFT CLOSE of make Jaquar VGS-WHT-81953UF or equivalent including all fittings and fixtures with seat cover, cistern fittings, nuts, bolts and gasket etc including making connection with the P/S trap, complete in all respect as per the direction by Engineer-in-charge. | 11.00 | Each | 0.00 | 15000.00 | 165000.00 | 14000.00 | 154000.00 | 20000.00 | 220000.00 | 154000.00 | Bindal Constructions
38.00 | Providing and fixing Bottle Trap 32mm Size Long Wall Connection Pipes & Wall Flange of make Jaquar Cat. No. ALD-CHR-769L300X190 or equivalent all complete as per the direction by Engineerin- charge. | 12.00 | Each | 0.00 | 1400.00 | 16800.00 | 1700.00 | 20400.00 | 1600.00 | 19200.00 | 16800.00 | sandeep singh rana
39.00 | Providing and fixing urinal partition st 0.450mm of Jaquar Cat. No.JSE-CHR-810US450X or equivalent all complete as per the direction by Engineer-in-charge. | 5.00 | Each | 0.00 | 4000.00 | 20000.00 | 4300.00 | 21500.00 | 4600.00 | 23000.00 | 20000.00 | sandeep singh rana
40.00 | Providing and Fixing CP Grating with frame and SS Screws casted heavy 125 mm dia complete as per the direction by Engineerin- charge | 37.00 | Each | 0.00 | 160.00 | 5920.00 | 125.00 | 4625.00 | 150.00 | 5550.00 | 4625.00 | Bindal Constructions
41.00 | Providing and fixing Toilet paper holder Toilet Roll Holder with Stainless Steel Flap of make Jaquar Cat No. Jaqur ACN-CHR 1153S or equivalent make of ROCA or Kohler all complete as per the direction by Engineer-in-charge. | 13.00 | Each | 0.00 | 900.00 | 11700.00 | 1100.00 | 14300.00 | 1100.00 | 14300.00 | 11700.00 | sandeep singh rana
42.00 | Providing and fixing automatic soap dispenser Capacity : 0.8L, Material: Aluminium/ABS, Finish : Chrome/Black of make Jaquar Cat No: SDR-BLC-DJ0160ASN or equivalent make all complete including cutting and making good the walls, wherever required all complete as per the direction by Engineer-in-charge. | 16.00 | Each | 0.00 | 2700.00 | 43200.00 | 2800.00 | 44800.00 | 3100.00 | 49600.00 | 43200.00 | sandeep singh rana
43.00 | Providing and fixing grab bar 300mm dia of make Jaquar AHS-CHR-1501 or equivalent make all complete with SS Screws including as per the direction by Engineer-in-charge. | 5.00 | Each | 0.00 | 1000.00 | 5000.00 | 1400.00 | 7000.00 | 1200.00 | 6000.00 | 5000.00 | sandeep singh rana
44.00 | Providing and fixing grab bar 300mm x 738mm x 32mm dia of make Jaquar WAC-SAP-BG 0800CSN or equivalent all complete with SS Screws including as per the direction by Engineer-in-charge. | 6.00 | Each | 0.00 | 5800.00 | 34800.00 | 6000.00 | 36000.00 | 6500.00 | 39000.00 | 34800.00 | sandeep singh rana
45.00 | Providing and fixing Health Faucet with 8mm Dia, 1 Meter Long Flexible Tube & Wall Hook with N.R.V of make Jaquar Cat No. ALD-CHR-577 or equivalent all complete with PVC & SS Screws including cutting and making good the wall wherever required all complete as per the direction by Engineer-in-charge. | 13.00 | Each | 0.00 | 1200.00 | 15600.00 | 1200.00 | 15600.00 | 1500.00 | 19500.00 | 15600.00 | sandeep singh rana, Bindal Constructions
46.00 | Providing & Fixing 6mm thick properly ground bevelled edge Mirror with S.S. studs & with necessary holes etc. complete as per direction of Engineer-in-Charge. | 10.00 | sqm | 0.00 | 2800.00 | 28000.00 | 1500.00 | 15000.00 | 3200.00 | 32000.00 | 15000.00 | Bindal Constructions
47.00 | Dismantling of Sanitary Fixtures Europeon water closet /Urinal/Wash Basin including stacking of useful materials near the site and disposal of unserviceable materials within 50 metre lead as per direction of Engineer-in-charge. | 40.00 | Each | 0.00 | 50.00 | 2000.00 | 100.00 | 4000.00 | 100.00 | 4000.00 | 2000.00 | sandeep singh rana
48.00 | Dismantling Granite in floors laid in cement mortar including stacking material within 50 metres lead. | 100.00 | sqm | 0.00 | 40.00 | 4000.00 | 100.00 | 10000.00 | 50.00 | 5000.00 | 4000.00 | sandeep singh rana
49.00 | Providing and fixing Tissue paper holder with Stainless Steel Flap of make Jaquar No. PTD-SAP-DT0106CSN or equivalent all complete as per the direction by Engineer-in-charge. | 10.00 | Each | 0.00 | 4300.00 | 43000.00 | 4600.00 | 46000.00 | 5000.00 | 50000.00 | 43000.00 | sandeep singh rana
50.00 | Providing and fixing Urinal Sensonrs mini concealed type flushing valve of make Jaquar Cat No. SNR-STL-51083 or equivalent all complete as per the direction by Engineer-in-charge. | 10.00 | Each | 0.00 | 6000.00 | 60000.00 | 3500.00 | 35000.00 | 7000.00 | 70000.00 | 35000.00 | Bindal Constructions
51.00 | Providing and fixing flush valve of make Jaquar Cat No. FLV-CHR-1095 or equivalent all complete as per the direction by Engineer-in-charge. | 11.00 | Each | 0.00 | 2500.00 | 27500.00 | 5000.00 | 55000.00 | 3000.00 | 33000.00 | 27500.00 | sandeep singh rana
52.00 | Providing and fixing L Door lock for doors of Approved make as per the direction by Engineer-in-charge. | 9.00 | Each | 0.00 | 300.00 | 2700.00 | 250.00 | 2250.00 | 300.00 | 2700.00 | 2250.00 | Bindal Constructions
53.00 | Dismantling tile work in floors and walls laid in cement mortar including stacking material within 50 metres lead. For thickness of tiles 10 mm to 25 mm | 500.00 | sqm | 0.00 | 50.00 | 25000.00 | 100.00 | 50000.00 | 100.00 | 50000.00 | 25000.00 | sandeep singh rana
54.00 | Providing and fixing of acrylic solid surface Hanex/Corian dupont/Samsung staron/LG Hausys HIMACS make 12 mm thick as per specifications, colour, shape and size as per drawing/design approved fixed to G.I channel section/plyboard or any other surface with screws, silicon sealent inclusive of all bending, moulding, jointing, adhesive polishing etc., and complete as per directions and satisfaction of Engineer-in-charge. (sample, shade and series shall be approved by EIC). Note: G.I channel section/plyboard or any other sections will be paid extra. | 10.00 | sqm | 0.00 | 15500.00 | 155000.00 | 6000.00 | 60000.00 | 20000.00 | 200000.00 | 60000.00 | Bindal Constructions
55.00 | Supply of stainless steel circular dustbin of diameter 205mm and height 300mm ,all complete as per satisfation of E.I.C. | 16.00 | Each | 0.00 | 1900.00 | 30400.00 | 3500.00 | 56000.00 | 2200.00 | 35200.00 | 30400.00 | sandeep singh rana
56.00 | Supply of wall mounted SS steel Hand drier having suitable voltage range of 220-240 v. 50 Hz , Touch free infrared sensor activation, brushless motor having 25000 RPM, Noise level should not be more than 70 db. (Make : Jaquar ; HDRSSF- AK2803D or Equivalent) | 9.00 | Each | 0.00 | 7100.00 | 63900.00 | 8500.00 | 76500.00 | 8000.00 | 72000.00 | 63900.00 | sandeep singh rana
57.00 | Deduct for taking away of C.P. brass/Brass bib cock, stop cock, long body bib cock, long nose bib cock, angle valve, ball valve, close hole basin mixer, C.P. waste in basin/ sink and the like received from dismantling. The material so received shall be the property of contractor after dismantling duly weighed/measured before removing from the site in the presence of Engineer-in-charge or his authorized representative all complete. The payment will be made on the basis of actual weight measured at site. | 75.00 | Kg | 0.00 | 50.00 | -3750.00 | 70.00 | -5250.00 | 200.00 | -15000.00 | -15000.00 | Devender Singh Kanwar
58.00 | Deduct for taking away of PVC connections, PVC flushing cistern with fittings, PVC over head tank, PVC bib cock, stop cock, ball valve, loft tank etc. and the like received from dismantling. The material so received shall be the property of contractor after dismantling duly weighed/ measured before removing from the site in the presence of Engineer-in-charge or his authorized representative all complete. The payment will be made on the basis of actual weight measured at site. | 6.00 | Kg | 0.00 | 5.00 | -30.00 | 15.00 | -90.00 | 10.00 | -60.00 | -90.00 | Bindal Constructions
59.00 | Deduct for taking away of aluminium butt hinges, sliding door bolts, tower bolts, pull bolt lock, handle, door stopper, casement stay, tee channels, plates etc. and the like received from dismantling. The material so received shall be the property of contractor after dismantling duly weighed/ measured before removing from the site in the presence of Engineer-in-charge or his authorized representative all complete. The payment will be made on the basis of actual weight measured at site. | 175.00 | Kg | 0.00 | 20.00 | -3500.00 | 100.00 | -17500.00 | 100.00 | -17500.00 | -17500.00 | Devender Singh Kanwar, Bindal Constructions
| Total in Figures |  |  |  |  | 2518190.00 |  | 2610355.00 |  | 3452730.00
Lowest Amount Quoted BY: sandeep singh rana(2518190.00)

## BOQ Summary
BOQ Summary Details Tender Title: Renovation of Toilets blocks of all toilets in terminal building and other allied buildings at Shimla Airport Tender ID: 2025_AAI_234252_1
Sheet Name | Sl.No | Bidder Name | Amount | Bid Rank
BoQ1 | 1 | sandeep singh rana (BID ID -854040) | 2518190.00 | L1
| 2 | Bindal Constructions (BID ID -854054) | 2610355.00 | L2
| 3 | Devender Singh Kanwar (BID ID -851611) | 3452730.00 | L3