## BoQ1
Government eProcurement System Created By: Rahul Sharma Created Date/Time: 09-Jun-2025 11:53 AM Tender Title: Miscellaneous Civil Works of CISF Barracks in Non-operational area at C.A. Vadodara. Tender ID: 2025_AAI_234606_1
Tender Inviting Authority: SM (Engg - Civil), Vadodara Airport
Name of Work: Miscellaneous Civil Works of CISF Barracks in Non-Operational area at C.A. Vadodara.
Contract No: 2025_AAI_234606_1
SCHEDULE OF WORK / ITEM(S)
Sl.No | Description of Work / Item(s) | No.of Qty | Units | Estimated Rate | Om Construction (GSTN-24AIIPP4526E2ZD) BID ID -852589 |  | VINOD B GUPTA (GSTN-24AJWPG4222H1Z8) BID ID -856464
[5 empty] | Rate | Amount | Rate | Amount | L1 Amount | L1 Vendor
1.00 | Earth work in excavation by mechanical means (Hydraulic excavator) / manual means in foundation trenches or drains (not exceeding 1.5 m in width or 10 sqm on plan) including dressing of sides and ramming of bottoms, for all lift, including getting out the excavated soil and disposal of surplus excavated soil as directed, within a lead of 50 m. All kinds of soil. | 7.00 | Cum |  | 260.00 | 1820.00 | 500.00 | 3500.00 | 1820.00 | Om Construction
2.00 | Filling available excavated earth (excluding rock) in trenches, plinth, sides of foundations etc. in layers not exceeding 20cm in depth, consolidating each deposited layer by ramming and watering, lead up to 50 m and lift up to 1.5 m. | 5.00 | Cum |  | 80.00 | 400.00 | 400.00 | 2000.00 | 400.00 | Om Construction
3.00 | Supplying and filling in plinth with sand under floors, including watering, ramming, consolidating and dressing complete. | 7.00 | Cum |  | 1700.00 | 11900.00 | 1000.00 | 7000.00 | 7000.00 | VINOD B GUPTA
4.00 | Providing and laying in position cement concrete of specified grade excluding the cost of centering and shuttering - All work up to plinth level : 1:4:8 (1 Cement : 4 coarse sand (zone-III) derived from natural sources : 8 graded stone aggregate 40 mm nominal size derived from natural sources). | 7.00 | Cum |  | 5300.00 | 37100.00 | 5000.00 | 35000.00 | 35000.00 | VINOD B GUPTA
5.00 | Providing and fixing 18 mm thick gang saw cut, mirror polished, premoulded and prepolished, machine cut for kitchen platforms, vanity counters, window sills, facias and similar locations of required size,approved shade, colour and texture laid over 20 mm thick base cement mortar 1:4 (1 cement : 4 coarse sand), joints treated with white cement, mixed with matching pigment, epoxy touch ups, including rubbing, curing, moulding and polishing to edges to give high gloss finish etc. complete at all levels. Granite stone slab colour black, Cherry/Ruby red Area of slab upto 0.50 sqm | 56.00 | Sqm |  | 3050.00 | 170800.00 | 3000.00 | 168000.00 | 168000.00 | VINOD B GUPTA
6.00 | Providing and fixing stone slab with table rubbed, edges rounded and polished, of size 75x50 cm deep and 1.8cm thick, fixed in urinal partitions by cutting a chase of appropriate width with chase cutter and embedding the stone in the chase with epoxy grout or with cement concrete 1:2:4 (1 cement : 2 coarse sand : 4 graded stone aggregate 6mm nominal size) as per direction of Engineer-in-charge and finished smooth. Granite Stone of approved make. | 3.00 | Sqm |  | 4040.00 | 12120.00 | 4000.00 | 12000.00 | 12000.00 | VINOD B GUPTA
7.00 | Providing and fixing in wall lining flat pressed three layer (medium density) particle board or graded wood Pre-laminated one side decorative lamination and other side balancing lamination Grade I, Type II, IS : 12823 marked, including priming coat on unexposed arrangement andscrews etc. complete : 12 mm thick | 59.00 | Sqm |  | 1250.00 | 73750.00 | 600.00 | 35400.00 | 35400.00 | VINOD B GUPTA
8.00 | Providing and fixing Ist quality ceramic glazed wall tiles conforming to IS: 15622 (thickness to be specified by the manufacturer), of approvedmake, in all colours, shades except burgundy, bottle green, black of any size as approved by Engineer-in-Charge, in skirting, risers of steps and dados, over 12 mm thick bed of cement mortar 1:3 (1 cement : 3 coarse sand) and jointing with grey cement slurry @ 3.3kg per sqm, including pointing in white cement mixed with pigment of matching shade complete. | 412.00 | Sqm |  | 800.00 | 329600.00 | 800.00 | 329600.00 | 329600.00 | Om Construction, VINOD B GUPTA
9.00 | Providing and fixing ISI marked flush door shutters conforming to IS : 2202 (Part I) decorative type, core of block board construction with frame of 1st class hard wood and well matched teak 3 ply veneering with vertical grains or cross bands and face veneers on both faces of shutters. 30 mm thick including ISI marked Stainless Steel butt hinges with necessary screws. | 59.00 | Sqm |  | 3500.00 | 206500.00 | 1300.00 | 76700.00 | 76700.00 | VINOD B GUPTA
10.00 | Providing and fixing M.S. grills of required pattern in frames of windows etc. with M.S. flats, square or round bars etc. including priming coat with approved steel primer all complete. Fixed to openings /wooden frames with rawl plugs screws etc. | 200.00 | Kg |  | 125.00 | 25000.00 | 110.00 | 22000.00 | 22000.00 | VINOD B GUPTA
11.00 | Providing and fixing aluminium die cast body tubular type universal hydraulic door closer (having brand logo with ISI, IS : 3564, embossed on the body, door weight upto 35 kg and door width upto 700 mm), with necessary accessories and screws etc. complete. | 10.00 | Each |  | 1700.00 | 17000.00 | 1300.00 | 13000.00 | 13000.00 | VINOD B GUPTA
12.00 | Providing and fixing aluminium sliding door bolts ISI marked anodised (anodic coating not less than grade AC 10 as per IS : 1868) transparent or dyed to required colour or shade with nuts and screws etc. complete : 300x16 mm | 40.00 | Each |  | 440.00 | 17600.00 | 500.00 | 20000.00 | 17600.00 | Om Construction
13.00 | Providing and fixing aluminium tower bolts ISI marked anodised (anodic coating not less than grade AC 10 as per IS : 1868 ) transparent or dyed to required colour or shade with necessary screws etc. complete : 250x10 mm | 40.00 | Each |  | 350.00 | 14000.00 | 300.00 | 12000.00 | 12000.00 | VINOD B GUPTA
14.00 | Providing and fixing aluminium handles ISI marked, anodised (anodic coating not less than grade AC 10 as per IS : 1868) transparent or dyed to required colour or shade with necessary screws etc. complete : 100 mm | 40.00 | Each |  | 170.00 | 6800.00 | 300.00 | 12000.00 | 6800.00 | Om Construction
15.00 | Providing and fixing aluminium hanging floor door stopper, ISI marked, anodised (anodic coating not less than grade AC 10 as per IS : 1868) transparent or dyed to required colour and shade, with necessary screws etc. complete. Twin rubber stopper | 15.00 | Each |  | 170.00 | 2550.00 | 200.00 | 3000.00 | 2550.00 | Om Construction
16.00 | Providing and fixing T-iron frames for doors, windows and ventilators of mild steel Tee-sections, joints mitred and welded, including fixing of necessary butt hinges and screws and applying a priming coat of approved steel primer. Fixing with 15x3 mm lugs 10 cm long embedded in cement concrete block 15x10x10 cm of C.C. 1:3:6 (1 Cement : 3 coarse sand : 6 graded stone aggregate 20 mm nominal size). | 200.00 | Kg |  | 125.00 | 25000.00 | 130.00 | 26000.00 | 25000.00 | Om Construction
17.00 | Steel work welded in built up sections/ framed work, including cutting, hoisting, fixing in position and applying a priming coat of approved steel primer using structural steel etc. as required. In gratings, frames, guard bar, ladder, railings, brackets, gates and similar works. | 2594.00 | Kg |  | 125.00 | 324250.00 | 110.00 | 285340.00 | 285340.00 | VINOD B GUPTA
18.00 | Providing and laying Ceramic glazed floor tiles of size 300x300 mm(thickness to be specified by the manufacturer), of 1st quality conforming to IS : 15622, of approved make, in all colours, shades, except White, Ivory, Grey, Fume Red Brown, laid on 20 mm thick bed of cement mortar1:4 (1 Cement : 4 Coarse sand), jointing with grey cement slurry @3.3kg/sqm including pointing the joints with white cement and matching pigments etc., complete. | 7.00 | Sqm |  | 800.00 | 5600.00 | 900.00 | 6300.00 | 5600.00 | Om Construction
19.00 | Providing and laying Vitrified tiles in floor in different sizes (thickness to be specified by the manufacturer) with water absorption less than 0.08% and conforming to IS:15622, of approved brand & manufacturer, in all colours and shade, laid on 20 mm thick cement mortar 1:4 (1 cement: 4 coarse sand) jointing with grey cement slurry @3.3 kg/sqm including grouting the joints with white cement and matching pigments etc. The tiles must be cut with the zero chipping diamond cutter only . Laying of tiles will be done with the notch trowel, plier, wedge, clips of required thickness, leveling system and rubber mallet for placing the tiles gently and easily. Glazed Vitrified tiles Matt/Antiskid finish of size Size of Tile 600 x 600 mm | 186.00 | Sqm |  | 1160.00 | 215760.00 | 1200.00 | 223200.00 | 215760.00 | Om Construction
20.00 | Providing and fixing on wall face unplasticised Rigid PVC rain water pipes conforming to IS : 13592 Type A, including jointing with seal ring conforming to IS : 5382, leaving 10 mm gap for thermal expansion, (i) Single socketed pipes. (i)Single socketed pipes. 110 mm diameter | 79.00 | Mtr |  | 620.00 | 48980.00 | 300.00 | 23700.00 | 23700.00 | VINOD B GUPTA
21.00 | Providing and fixing on wall face unplasticised - PVC moulded fittings/accessories for unplasticised Rigid PVC rain water pipes conforming to IS 13592 Type A, including jointing with seal ring conforming to IS : 5382, leaving 10 mm gap for thermal expansion. Shoe (Plain) 110 mm Shoe | 6.00 | Each |  | 440.00 | 2640.00 | 300.00 | 1800.00 | 1800.00 | VINOD B GUPTA
22.00 | Providing and fixing precoated galvanised iron profile sheets (size,shape and pitch of corrugation as approved by Engineer-in-charge) 0.50 mm (+ 0.05 %) total coated thickness with zinc coating 120grams per sqm as per IS: 277, in 240 mpa steel grade, 5-7 micronsepoxy primer on both side of the sheet and polyester top coat 15-18microns. Sheet should have protective guard film of 25 micronsminimum to avoid scratches during transportation and should besupplied in single length upto 12 metre or as desired by Engineer-in-charge. The sheet shall be fixed using self drilling /self tappingscrews of size (5.5x 55 mm) with EPDM seal, complete upto anypitch in horizontal/ vertical or curved surfaces, excluding the cost ofpurlins, rafters and trusses and including cutting to size and shapewherever required. | 138.00 | Sqm |  | 620.00 | 85560.00 | 500.00 | 69000.00 | 69000.00 | VINOD B GUPTA
23.00 | Providing and fixing tiled false ceiling of specified materials of size 595x595 mm in true horizontal level, suspended on inter locking metal grid of hot dipped galvanized steel sections ( galvanized @ 120 grams/ sqm, both side inclusive) consisting of main "T" runner with suitably spaced joints to get required length and of size 24x38 mm made from 0.30 mm thick (minimum) sheet, spaced at 1200 mm center to center and cross "T" of size 24x25 mm made of 0.30 mm thick (minimum) sheet, 1200 mm long spaced between main "T" at 600 mm center to center to form a grid of 1200x600 mm and secondary cross "T" of length 600 mm and size 24x25 mm made of 0.30 mm thick (minimum) sheet to be interlocked at middle of the 1200x600 mm panel to form grids of 600x600 mm and wall angle of size 24x24x0.3 mm and laying false ceiling tiles of approved texture in the grid including, required cutting/making, opening for services like diffusers, grills, light fittings, fixtures, smoke detectors etc. Main "T" runners to be suspended from ceiling using GI slotted cleats of size 27 x 37 x 25 x1.6 mm fixed to ceiling with 12.5 mm dia and 50 mm long dash fasteners, 4 mm GI adjustable rods with galvanised butterfly level clips of size 85 x 30 x 0.8 mm spaced at 1200 mm center to center along main T, bottom exposed width of 24 mm of all T-sections shall be pre-painted with polyester paint, all complete for all heights as per specifications, drawings and as directed by Engineer-in-charge. 12.5 mm thick square edge PVC Laminated Gypsum Tile of size 595x595 mm, made of Gypsum plasterboard, manufactured from natural gypsum as per IS 2095 part I and laminated with white 0.16 mm thick fire retardant PVC film on the face side and 12 micron metalized polyester on the back side with all edges sealed with the face side PVC film which goes around and wraps the edges and is bonded to the edges and the back side metalized polyester film so as to make the tile a completely sealed unit. | 272.00 | Sqm |  | 1250.00 | 340000.00 | 1000.00 | 272000.00 | 272000.00 | VINOD B GUPTA
24.00 | 12 mm cement plaster of mix : 1:6 (1 cement: 6 coarse sand) | 350.00 | Sqm |  | 350.00 | 122500.00 | 300.00 | 105000.00 | 105000.00 | VINOD B GUPTA
25.00 | 15 mm cement plaster on rough side of single or half brick wall of mix 1:6 (1 cement: 6 coarse sand) | 400.00 | Sqm |  | 350.00 | 140000.00 | 350.00 | 140000.00 | 140000.00 | Om Construction, VINOD B GUPTA
26.00 | 6 mm cement plaster of mix : 1:3 (1 cement: 3 fine sand) | 100.00 | Sqm |  | 350.00 | 35000.00 | 250.00 | 25000.00 | 25000.00 | VINOD B GUPTA
27.00 | Finishing walls with Acrylic Smooth exterior paint of required shade : New work (Two or more coat applied @ 1.67 ltr/10 sqm over and including priming coat of exterior primer applied @ 0.90 litre/10 sqm) | 850.00 | Sqm |  | 134.00 | 113900.00 | 100.00 | 85000.00 | 85000.00 | VINOD B GUPTA
28.00 | Providing and applying white cement based putty of average thickness 1 mm, of approved brand and manufacturer, over the plastered wall surface to prepare the surface even and smooth complete. | 528.00 | Sqm |  | 80.00 | 42240.00 | 40.00 | 21120.00 | 21120.00 | VINOD B GUPTA
29.00 | Wall painting with acrylic emulsion paint, having VOC (Volatile Organic Compound ) content less than 50 grams/ litre, of approved brand and manufacture, including applying additional coats wherever required, to achieve even shade and colour. One coat | 3811.00 | Sqm |  | 80.00 | 304880.00 | 80.00 | 304880.00 | 304880.00 | Om Construction, VINOD B GUPTA
30.00 | Wall painting with acrylic emulsion paint, having VOC (Volatile Organic Compound ) content less than 50 grams/ litre, of approved brand and manufacture, including applying additional coats wherever required, to achieve even shade and colour. Two coat | 528.00 | Sqm |  | 134.00 | 70752.00 | 100.00 | 52800.00 | 52800.00 | VINOD B GUPTA
31.00 | Applying priming coats with primer of approved brand and manufacture, having low VOC (Volatile Organic Compound ) content. With water thinnable cement primer on wall surface having VOC content less than 50 grams/litre. | 528.00 | Sqm |  | 71.00 | 37488.00 | 40.00 | 21120.00 | 21120.00 | VINOD B GUPTA
32.00 | Painting with synthetic enamel paint of approved brand and manufacture of required colour to give an even shade One or more coats on old work | 829.00 | Sqm |  | 71.00 | 58859.00 | 120.00 | 99480.00 | 58859.00 | Om Construction
33.00 | Finishing walls with Acrylic Smooth exterior paint of required shade : Old work (Two or more coat applied @ 1.67 ltr/ 10 sqm) on existing cement paint surface. | 14539.00 | Sqm |  | 62.00 | 901418.00 | 90.00 | 1308510.00 | 901418.00 | Om Construction
34.00 | Demolishing cement concrete manually/ by mechanical means including disposal of material within 50 metres lead as per direction of Engineer - in - charge. Nominal concrete 1:4:8 or leaner mix (i/c equivalent design mix) | 8.00 | Cum |  | 800.00 | 6400.00 | 400.00 | 3200.00 | 3200.00 | VINOD B GUPTA
35.00 | Taking out doors, windows and clerestory window shutters (steel or wood) including stacking within 50 metres lead: Of area 3 sq. metres and below. | 50.00 | Each |  | 350.00 | 17500.00 | 150.00 | 7500.00 | 7500.00 | VINOD B GUPTA
36.00 | Dismantling tile work in floors and roofs laid in cement mortar including stacking material within 50 metres lead. For thickness of tiles 10 mm to 25 mm. | 376.00 | Sqm |  | 80.00 | 30080.00 | 120.00 | 45120.00 | 30080.00 | Om Construction
37.00 | Dismantling old plaster or skirting raking out joints and cleaning the surface for plaster including disposal of rubbish to the dumping ground within 50 metres lead. | 510.00 | Sqm |  | 80.00 | 40800.00 | 100.00 | 51000.00 | 40800.00 | Om Construction
38.00 | Providing and fixing G.I. chain link fabric fencing of required width in mesh size 50x50 mm including strengthening with 2 mm dia wire or nuts, bolts and washers as required complete as per the direction of Engineer-in-charge. Made of G.I. wire of dia 4 mm | 121.00 | Sqm |  | 980.00 | 118580.00 | 500.00 | 60500.00 | 60500.00 | VINOD B GUPTA
39.00 | Providing and fixing water closet squatting pan (Indian type W.C. pan ) with 100 mm sand cast Iron P or S trap, 10 litre low level white P.V.C. flushing cistern, including flush pipe, with manually controlled device (handle lever) conforming to IS : 7231, with all fittings and fixtures complete, including cutting and making good the walls and floors wherever required: White Vitreous china Orissa pattern W.C. pan of size 580x440 mm with integral type foot rests | 4.00 | Each |  | 4400.00 | 17600.00 | 5000.00 | 20000.00 | 17600.00 | Om Construction
40.00 | Providing and fixing white vitreous china pedestal type water closet (European type W.C. pan) with seat and lid, 10 litre low level white P.V.C. flushing cistern, including flush pipe, with manually controlled device (handle lever), conforming to IS : 7231, with all fittings andfixtures complete, including cutting and making good the walls and floors wherever required : W.C. pan with ISI marked white solid plastic seat and lid | 6.00 | Each |  | 4400.00 | 26400.00 | 4000.00 | 24000.00 | 24000.00 | VINOD B GUPTA
41.00 | Providing and fixing wash basin with C.I. brackets, 15 mm C.P. brass pillar taps, 32 mm C.P. brass waste of standard pattern, including painting of fittings and brackets, cutting and making good the walls wherever require: White Vitreous China Flat back wash basin size 550x 400 mm with single 15 mm C.P. brass pillar tap | 6.00 | Each |  | 4400.00 | 26400.00 | 7000.00 | 42000.00 | 26400.00 | Om Construction
42.00 | Providing and fixing 8 mm dia C.P. / S.S. Jet with flexible tube upto 1 metre long with S.S. triangular plate to Eureopean type W.C. of quality and make as approved by Engineer - in - charge. | 6.00 | Each |  | 1700.00 | 10200.00 | 1500.00 | 9000.00 | 9000.00 | VINOD B GUPTA
43.00 | Providing and fixing white vitreous china flat back or wall corner type lipped front urinal basin of 430x260x350 mm or 340x410x265 mmm sizes respectively. | 6.00 | Each |  | 2060.00 | 12360.00 | 6000.00 | 36000.00 | 12360.00 | Om Construction
44.00 | Providing and fixing 600x450 mm beveled edge mirror of superior glass (of approved quality) complete with 6 mm thick hard board ground fixed to wooden cleats with C.P. brass screws and washers complete. | 6.00 | Each |  | 2600.00 | 15600.00 | 1500.00 | 9000.00 | 9000.00 | VINOD B GUPTA
45.00 | Providing and fixing Chlorinated Polyvinyl Chloride (CPVC) pipes, having thermal stability for hot & cold water supply, including all CPVC plain & brass threaded fittings, including fixing the pipe with clamps at 1.00 m spacing. This includes jointing of pipes & fittings with one step CPVC solvent cement and testing of joints complete as per direction of Engineer in Charge. : Internal work - Exposed on wall 25 mm nominal outer dia .Pipes. | 160.00 | Mtr |  | 404.00 | 64640.00 | 600.00 | 96000.00 | 64640.00 | Om Construction
46.00 | Providing and fixing Chlorinated Polyvinyl Chloride (CPVC) pipes, having thermal stability for hot & cold water supply, including all CPVC plain & brass threaded fittings, i/c fixing the pipe with clamps at 1.00 m spacing. This includes jointing of pipes & fittings with one step CPVC solvent cement and the cost of cutting chases and making good the same including testing of joints complete as per direction of Engineer in Charge. :Concealed work, including cutting chases and making good the walls etc. 15 mm nominal outer dia .Pipes. | 120.00 | Mtr |  | 260.00 | 31200.00 | 500.00 | 60000.00 | 31200.00 | Om Construction
47.00 | Providing and fixing Chlorinated Polyvinyl Chloride (CPVC) pipes, having thermal stability for hot & cold water supply including all CPVC plain & brass threaded fittings. This includes jointing of pipes & fittings with one step CPVC solvent cement, trenching, refilling & testing of joints complete as per direction of Engineer in Charge : External work 50 mm nominal outer dia. Pipes. | 142.00 | Mtr |  | 800.00 | 113600.00 | 750.00 | 106500.00 | 106500.00 | VINOD B GUPTA
48.00 | Providing and fixing ball valve (brass) of approved quality, High or low pressure, with plastic floats complete : 25 mm nominal bore | 6.00 | Each |  | 404.00 | 2424.00 | 1500.00 | 9000.00 | 2424.00 | Om Construction
49.00 | Providing and fixing gun metal non- return valve of approved quality (screwed end) : 25 mm nominal bore Vertical | 8.00 | Each |  | 8000.00 | 64000.00 | 1500.00 | 12000.00 | 12000.00 | VINOD B GUPTA
50.00 | Providing and fixing C.P. brass shower rose with 15 or 20 mm inlet : 150 mm diameter | 10.00 | Each |  | 800.00 | 8000.00 | 2000.00 | 20000.00 | 8000.00 | Om Construction
51.00 | Providing and placing on terrace (at all floor levels) polyethylene water storage tank, IS : 12701 marked, with cover and suitable locking arrangement and making necessary holes for inlet, outlet and overflow pipes but without fittings and the base support for tank. | 3000.00 | Litre |  | 17.00 | 51000.00 | 12.00 | 36000.00 | 36000.00 | VINOD B GUPTA
52.00 | Providing and fixing C.P. brass bib cock of approved quality conforming to IS:8931: 15 mm nominal bore. | 10.00 | Each |  | 800.00 | 8000.00 | 1500.00 | 15000.00 | 8000.00 | Om Construction
53.00 | Providing and fixing C.P. brass stop cock (concealed) of standard design and of approved make conforming to IS:8931. 15 mm nominal bore. | 10.00 | Each |  | 800.00 | 8000.00 | 1200.00 | 12000.00 | 8000.00 | Om Construction
54.00 | Providing and fixing C.P. brass angle valve for basin mixer and geyser points of approved quality conforming to IS:8931 : 15mm nominal bore | 10.00 | Each |  | 800.00 | 8000.00 | 1000.00 | 10000.00 | 8000.00 | Om Construction
55.00 | Providing and fixing in position pre-cast R.C.C. manhole cover and frame of required shape and approved quality M D - 10 Square shape 450 mm internal dimension | 11.00 | Each |  | 800.00 | 8800.00 | 1500.00 | 16500.00 | 8800.00 | Om Construction
56.00 | Providing and fixing aluminium work for doors, windows, ventilators and partitions with extruded built up standard tubular sections/appropriate Z sections and other sections of approved make conforming to IS: 733 and IS: 1285, fixing with dash fasteners of required dia and size, including necessary filling up the gaps at junctions, i.e. at top, bottom and sides with required EPDM rubber/neoprene gasket etc. Aluminium sections shall be smooth, rust free, straight, mitred and jointed mechanically wherever required including cleat angle, Aluminium snap beading for glazing / paneling, C.P. brass/ stainless steel screws, all complete as per architectural drawings and the directions of Engineer-in-charge. (Glazing, paneling and dash fasteners to be paid for separately) : For fixed portion Anodised aluminium (anodised transparent or dyed to required shade according to IS: 1868, Minimum anodic coating of grade AC 15) | 1878.00 | Kg |  | 503.00 | 944634.00 | 550.00 | 1032900.00 | 944634.00 | Om Construction
57.00 | Providing and fixing aluminium work for doors, windows, ventilators and partitions with extruded built up standard tubular sections/appropriate Z sections and other sections of approved make conforming to IS: 733 and IS: 1285, fixing with dash fasteners of required dia and size, including necessary filling up the gaps at junctions, i.e. at top, bottom and sides with required EPDM rubber/neoprene gasket etc. Aluminium sections shall be smooth, rust free, straight, mitred and jointed mechanically wherever required including cleat angle, Aluminium snap beading for glazing / paneling, C.P. brass/ stainless steel screws, all complete as per architectural drawings and the directions of Engineer-in-charge. (Glazing, paneling and dash fasteners to be paid for separately) : For shutters of doors, windows & ventilators including providing and fixing hinges/ pivots and making provision for fixing of fittings wherever required including the cost of EPDM rubber / neoprene gasket required (Fittings shall be paid for separately). Anodised aluminium (anodised transparent or dyed to required shade according to IS: 1868, Minimum anodic coating of grade AC 15) | 1022.00 | Kg |  | 530.00 | 541660.00 | 550.00 | 562100.00 | 541660.00 | Om Construction
58.00 | Providing and fixing glazing in aluminium door, window, ventilator shutters and partitions etc. with EPDM rubber / neoprene gasket etc. complete as per the architectural drawings and the directions of engineer-in-charge . (Cost of aluminium snap beading shall be paid in basic item): With float glass panes of 5 mm thickness (weight not less than 12.50 kg/sqm) | 55.00 | Sqm |  | 1250.00 | 68750.00 | 700.00 | 38500.00 | 38500.00 | VINOD B GUPTA
59.00 | Providing and fixing factory made single extruded WPC (Wood Polymer Composite) solid plain flush door shutter of required size comprising of virgin polymer of K value 58-60 (Suspension Grade), calcium carbonate and natural fibers (wood powder/ rice husk/wheat husk) and non toxic additives (maximum toxicity index of 12 for 100 gms) having minimum density of 650 kg/cum and screw withdrawal strength of 1800 N (Face) & 900 N (Edge), minimum compressive strength 50 N/mm2, modulus of elasticity 850 N/mm2 and resistance to spread of flame of Class A category with property of being termite/borer proof, water/moisture proof and fire retardant and fixing with stainless steel butt hinges of required size with necessary full body threaded star headed counter sunk S.S screws, all as per direction of Engineer-In- Charge. (Note: stainless steel butt hinges and necessary S.S screws shall be paid separately) 30 mm thick | 34.00 | Sqm |  | 3500.00 | 119000.00 | 3000.00 | 102000.00 | 102000.00 | VINOD B GUPTA
60.00 | Providing and fixing factory made single extruded WPC (Wood Polymer Composite) solid plain white color board for backing of cup boards and bathroom/kitchen cabinets etc. of required size comprising of virgin polymer of K value 58-60 (Suspension Grade), calcium carbonate and natural fibers (wood powder/ rice husk/wheat husk) and non toxic additives (maximum toxicity index of 12 for 100 gms) having minimum density of 650 kg/cum and screw withdrawal strength of 1800 N (Face) & 900 N (Edge), minimum compressive strength 50 N/mm2, modulus of elasticity 850 N/mm2 and resistance to spread of flame of Class A category with property of being termite/borer proof, water/moisture proof and fire retardant and fixing with stainless steel screws etc. all as per direction of Engineer- inCharge. (Note: stainless steel screws shall be paid separately) 12mm thick | 358.00 | Sqm |  | 2600.00 | 930800.00 | 2000.00 | 716000.00 | 716000.00 | VINOD B GUPTA
61.00 | Providing and fixing on wall face Rigid PVC SWR grade Soil, waste, vent pipes conforming to IS : 13592 Type A, including jointing with seal ring IS : 5382, leaving 10 mm gap for thermal expansion,conforming to IS : 13592: Single socketed pipes. 75 mm | 48.00 | Mtr |  | 440.00 | 21120.00 | 200.00 | 9600.00 | 9600.00 | VINOD B GUPTA
62.00 | Providing and fixing on wall face Rigid PVC SWR grade Soil, waste, vent pipes conforming to IS : 13592 Type A, including jointing with seal ring IS : 5382, leaving 10 mm gap for thermal expansion,conforming to IS : 13592: Single socketed pipes. 110 mm | 90.00 | Mtr |  | 620.00 | 55800.00 | 300.00 | 27000.00 | 27000.00 | VINOD B GUPTA
63.00 | Brick work with common burnt clay F.P.S. (non modular) bricks of class designation 5.0 in foundation and plinth in: Cement mortar 1:6 (1 cement : 6 coarse sand) | 21.00 | Cum |  | 7100.00 | 149100.00 | 5000.00 | 105000.00 | 105000.00 | VINOD B GUPTA
64.00 | Brick work with common burnt clay F.P.S. (non modular) bricks of class designation 5.0 in superstructure above plinth level up to floor V level in all shapes and sizes in : Cement mortar 1:6 (1 cement : 6 coarse sand) | 23.00 | Cum |  | 7100.00 | 163300.00 | 5000.00 | 115000.00 | 115000.00 | VINOD B GUPTA
65.00 | Rubbing and polishing of existing Kota stone slab flooring complete as per as per directionof Engineer-in-charge. (As per CPWD specification) | 260.00 | Sqm |  | 260.00 | 67600.00 | 1000.00 | 260000.00 | 67600.00 | Om Construction
66.00 | Providing and fixing flyproof S S wire guage of average width of aperture 1.4mm with wire of dia 0.50 mm for door/window with nails etc. all complete upto the satisfaction of Engineer-in-charge. | 72.00 | Sqm |  | 890.00 | 64080.00 | 250.00 | 18000.00 | 18000.00 | VINOD B GUPTA
67.00 | Providing & fixing of 150mm square stainless steel grating to the gully trap as per direction of Engineer-In-Charge. | 32.00 | Each |  | 125.00 | 4000.00 | 300.00 | 9600.00 | 4000.00 | Om Construction
| Total in Figures |  |  |  |  | 7621195.00 |  | 7517470.00
Lowest Amount Quoted BY: VINOD B GUPTA(7517470.00)

## BOQ Summary
BOQ Summary Details Tender Title: Miscellaneous Civil Works of CISF Barracks in Non-operational area at C.A. Vadodara. Tender ID: 2025_AAI_234606_1
Sheet Name | Sl.No | Bidder Name | Amount | Bid Rank
BoQ1 | 1 | VINOD B GUPTA (BID ID -856464) | 7517470.00 | L1
| 2 | Om Construction (BID ID -852589) | 7621195.00 | L2