## BoQ1
Government eProcurement System Created By: TANSUKH TANSUKH Created Date/Time: 17-Jun-2025 03:06 PM Tender Title: Construction of APRON and TAXIWAY at Kishangarh Airport. SH Electrical work. Tender ID: 2025_AAI_235141_1
Tender Inviting Authority:-Asstt. Gen. Manager (Engg-E), Kishangarh Airport, Ajmer-305801
Name of Work:-Construction of APRON and TAXIWAY at Kishangarh Airport. Subhead:-Electrical work.
Contract No:-2025_AAI_235141_1
SCHEDULE OF WORK / ITEM(S)
Sl.No | Description of Work / Item(s) | No.of Qty | Units | Estimated Rate | Techno Electricals (GSTN-24AAGFT9086M1ZG) BID ID -856740 |  | SAURABH ENTERPRISES (GSTN-NA) BID ID -857164
[5 empty] | Rate | Amount | Rate | Amount | L1 Amount | L1 Vendor
1.00 | Supply of Medium Intensity Elevated type omni directional LED Taxiway edge Light fitting (LED type) for aviation visual aids requirements complete with LEDs, optic lens, power converter, two pin secondary lead, central column assembly, breakable coupling, base plate, gaskets, bolts etc. and all other standard accessories required as per ICAO and conforming to technical specifications. | 90.00 | Each | 100.00 | 5000.00 | 450000.00 | 5500.00 | 495000.00 | 450000.00 | Techno Electricals
2.00 | Supply of omni directional Inset Type Taxi way edge Light Fitting complete with shallow base, matching body made of die cast aluminium, pr-focused LED lamp and driver units suitable to work on 15 w 6.6/6.6 amps Isolating transformer with all accessories confirming to ICAO requirement complete as required. | 6.00 | Each | 100.00 | 50000.00 | 300000.00 | 52000.00 | 312000.00 | 300000.00 | Techno Electricals
3.00 | Supply of following type Bi-directional inset type High intensity Runway Edge light fitting for aviation visual aids requirements complete with shallow base of side cable entry, matching body of the fitting complete with 2 x 105 Watts, 6.6 amps pre-focused reflector halogen lamp connected heat resistant accessories, prism assembly, optical assembly, 'O' ring seal, pressure relief test plug, hardware, Cover Gas Kit and all other standard accessories required as per ICAO and conforming to technical specifications. |  |  | 100.00
3.10 | Clear/Clear | 1.00 | Each | 100.00 | 65000.00 | 65000.00 | 68000.00 | 68000.00 | 65000.00 | Techno Electricals
3.20 | Clear/Yellow | 1.00 | Each | 100.00 | 65000.00 | 65000.00 | 68000.00 | 68000.00 | 65000.00 | Techno Electricals
4.00 | Supply of Single core, 06 Sqmm, 5 KV, XLPE insulated & PVC seathed stranded copper conductor, antitermite & antirodent Airport lighting cable confirming to IS 7098 (Part-II) with up to date ammendement and as per technical specifications. | 4294.00 | Mtr | 100.00 | 170.00 | 729980.00 | 190.00 | 815860.00 | 729980.00 | Techno Electricals
5.00 | Supply of Single core, 16 Sqmm, 5 KV, XLPE insulated & PVC seathed stranded copper conductor, antitermite & antirodent,Airport lighting cable confirming to IS 7098 (Part-II) with up to date ammendement and as per technical specifications. | 848.00 | Mtr | 100.00 | 370.00 | 313760.00 | 390.00 | 330720.00 | 313760.00 | Techno Electricals
6.00 | Supply of 2 core 4 sqmm 600 V grade, copper conductor, EPR insulated, PCP sheathed, underground secondary cable complete as specified complete as required and conforming to technical specifications. | 274.00 | Mtr | 100.00 | 210.00 | 57540.00 | 230.00 | 63020.00 | 57540.00 | Techno Electricals
7.00 | Supply of following type, 5 KV grade, 50 Hz, series Isolating Transformer encapsulated in polyester resin, finally moulded in neoprene type rubber with primary and secondary connectors etc and all other standard accessories required as per ICAO and conforming to technical specifications. |  |  | 100.00
7.10 | 15 W, 6.6/6.6 Amps. | 101.00 | Each | 100.00 | 4000.00 | 404000.00 | 4300.00 | 434300.00 | 404000.00 | Techno Electricals
7.20 | 45 W, 6.6/6.6 Amps. | 7.00 | Each | 100.00 | 4500.00 | 31500.00 | 4700.00 | 32900.00 | 31500.00 | Techno Electricals
7.30 | 100 W, 6.6/6.6 Amps. | 6.00 | Each | 100.00 | 5500.00 | 33000.00 | 5800.00 | 34800.00 | 33000.00 | Techno Electricals
7.40 | 200 W, 6.6/6.6 Amps. | 2.00 | Each | 100.00 | 5500.00 | 11000.00 | 5800.00 | 11600.00 | 11000.00 | Techno Electricals
8.00 | Supply of 5 KV grade plug & receptacle (Essna Connector) of type I class B connector & suitable for field attachment with 5 KV grade PVC insulated and PVC sheathed single core 6 sqmm copper conductor cable as etc complete as required and conforming to technical specifications. | 111.00 | Set | 100.00 | 700.00 | 77700.00 | 800.00 | 88800.00 | 77700.00 | Techno Electricals
9.00 | Supply of 5 KV grade plug & receptacle (Essna Connector) of type I class B connector & suitable for field attachment with 5 KV grade PVC insulated and PVC sheathed single core 16 sqmm copper conductor cable as etc complete as required and conforming to technical specifications. | 24.00 | Set | 100.00 | 700.00 | 16800.00 | 800.00 | 19200.00 | 16800.00 | Techno Electricals
10.00 | Supply of 1.1 KV grade plug & receptacle (Essena Connector) of type II class B connector & suitable for field attachment with 1.1 KV grade PVC insulated and PVC sheathed 2 core 4 sqmm copper conductor cable etc complete as required and conforming to technical specifications. | 21.00 | Set | 100.00 | 800.00 | 16800.00 | 1000.00 | 21000.00 | 16800.00 | Techno Electricals
11.00 | Supply, installation, testing and commissioning of following rating Indoor type air cooled constant current regulator of microprocessor controlled, thyristor type suitable for operation on 230 Volts + 10%, 50 Hz input AC supply with 5 steps variation of current output, suitable for local and remote control operation with suitable control supply and able to communicate with PC or PLC controlled system, with output current indicated on multifunction digital display, overcurrent, over voltage, open circuit and earth fault protection and earthleakage meter, positive back indication equipments, hours run counter, complete as required, confirming to ICAO requirements and as per technical specifications. |  |  | 100.00
11.10 | 4.0 KW | 3.00 | Job | 100.00 | 300000.00 | 900000.00 | 315000.00 | 945000.00 | 900000.00 | Techno Electricals
11.20 | 7.5 KW | 2.00 | Job | 100.00 | 500000.00 | 1000000.00 | 525000.00 | 1050000.00 | 1000000.00 | Techno Electricals
12.00 | Design, Manufacturing, Supply, installation, connection, testing and commissioning of illuminated taxiway/ runway guidance signages of various sizes made of anodized 2 mm (nominal) thick extruded aluminum profile frame with suitable stiffening supports for structural rigidity, 1.5 mm thick aluminum back cover, 4 mm thick poly carbonate sheet with glare free face, supporting legs, breakable coupling etc. The letters and symbols shall be internally pasted/ screen printed with required coloring. The sign boards shall be uniformly internally illuminated with required number of LEDs strips to achieve required illumination level, alongwith drivers, internal control circuit, automatic changeover to function on both main & standby (runway/ taxiway) circuits etc and shall operate without any flickering when operated on input source of 2.8 Amps. to 6.6 amps. series current. The suitable arrangement shall be made for water tightness and locking arrangement. The signages shall be installed on 1:2:4 grade cement concrete of size 400x400x500 mm for each leg and total base of 150 mm thick for the distance of 1.5 mtr. all around the board including installation of isolating transformer, crimping/ jointing of plug & receptacles, laying of secondary leads, connections, earthing etc. complete as required. The taxiway guidance signages shall be as per ICAO and confirming to technical specifications. (legends shall be as approved by Engineer‐in‐charge). | 8.00 | Sqm | 100.00 | 42000.00 | 336000.00 | 51000.00 | 408000.00 | 336000.00 | Techno Electricals
13.00 | Design, Manufacturing and Supply of illuminated taxiway/ runway guidance signages of various sizes made of anodized 2 mm (nominal) thick extruded aluminum profile frame with suitable stiffening supports for structural rigidity, 1.5 mm thick aluminum back cover, 4 mm thick poly carbonate sheet with glare free face, supporting legs, breakable coupling etc. The letters and symbols shall be internally pasted/ screen printed with required coloring. The sign boards shall be uniformly internally illuminated with required number of LEDs strips to achieve required illumination level, alongwith drivers, internal control circuit, automatic changeover to function on both main & standby (runway/ taxiway) circuits etc and shall operate without any flickering when operated on input source of 2.8 Amps. to 6.6 amps. series current. The suitable arrangement shall be made for water tightness and locking arrangement. The taxiway/runway guidance signages shall be as per latest ICAO guidlines and confirming to technical specifications. (legends shall be as approved by Engineer‐in‐charge). | 11.00 | Sqm | 100.00 | 42000.00 | 462000.00 | 51000.00 | 561000.00 | 462000.00 | Techno Electricals
14.00 | Supplying and laying of following size DWC HDPE pipe ISI marked along with all accessories like socket, bend, couplers etc. conforming to IS 14930, Part II complete with fitting and cutting, jointing etc.direct in ground (75 cm below ground level) including excavation and refilling the trench but excluding sand cushioning and protective covering etc. , complete as required. 63 mm dia (OD-63 mm & ID 51mm nominal) | 3988.00 | Meter | 100.00 | 280.00 | 1116640.00 | 310.00 | 1236280.00 | 1116640.00 | Techno Electricals
15.00 | Supplying and laying of following size DWC HDPE pipe ISI marked along with all accessories like socket, bend, couplers etc. conforming to IS 14930, Part II complete with fitting and cutting, jointing etc.direct in ground (75 cm below ground level) including excavation and refilling the trench but excluding sand cushioning and protective covering etc. , complete as required. 120 mm dia (OD-120 mm & ID-103 mm nominal) | 380.00 | Meter | 100.00 | 450.00 | 171000.00 | 575.00 | 218500.00 | 171000.00 | Techno Electricals
16.00 | Supply of cast iron isolating Transformer housing box, water tight round type, metal container of outside size 330 mm dia, height 450 mm made of 10 mm thick cast iron moulding all round, except the top surface, which is 15 mm thick , cast iron moulding suitable to receive a light fitting base plate/ cover plate on the top and underground for housing transformer, power cable and having one/two/ three nos holes as per site requirement on the periphery centre, 75 mm above bottom surface suitable to receive of 50 mm and 15mm dia GI/DWC HDPE/HDPE pipe as required. The box should have two SS earth bolts of M10x40 mm tapped inside near the hole (4" away from the hole centre) and having drain hole at the bottom suitably tapped to receive 15mm dia GI pipe and having clear opening of 220 mm at the top surface and 06 Nos. M10 tapped hole having centre to centre distance of 260mm to receive fittings/base plate and bolts, etc complete as required. | 17.00 | Each | 100.00 | 6500.00 | 110500.00 | 7000.00 | 119000.00 | 110500.00 | Techno Electricals
17.00 | Installation of transformer housing boxes with a base concrete of 1:3:6 of size 630x630x100mm thick, all round concrete of 1:2:4, 150mm thick top sloped with 1:2:4 cement including providing and fixing 300mm long 15mm dia "B" class GI pipe with check nut for drainage of water including excavation of soil and refilling, adjustment of CI boxes etc. complete as required. | 17.00 | Job | 100.00 | 2000.00 | 34000.00 | 2500.00 | 42500.00 | 34000.00 | Techno Electricals
18.00 | Installation, testing and commissioning of medium intensity LED type taxiway edge light fitting on the existing transformer housing box including installation of isolating transformer, crimping/jointing of plug & receptacles, laying of secondary leads, connections, earthing etc. complete as required and includes supply of all materials excluding fixture, secondary lead, isolating transformer and plug & receptacles. | 80.00 | Job | 100.00 | 200.00 | 16000.00 | 300.00 | 24000.00 | 16000.00 | Techno Electricals
19.00 | Installation, testing and commissioning of inset type runway/ taxiway edge light by core cutting in the runway/taxiway/apron pavement, fixing the shallow base with dobefil and hardener, installation of isolating transformer, crimping/jointing of plug & receptacles, laying of secondary leads, connections, earthing etc. complete as required and includes supply of all materials excluding fixture, secondary lead, isolating transformer and plug & receptacles. | 7.00 | Job | 100.00 | 4000.00 | 28000.00 | 5000.00 | 35000.00 | 28000.00 | Techno Electricals
20.00 | Laying one number 5 KV grade Airfield lighting cable of size single core 6 / 16 Sqmm, 2x4 Sqmm secondary cable in the existing RCC/ HUME/ STONEWARE/ METAL/ HDPE/DWC pipe as required. | 5384.00 | Mtr | 100.00 | 20.00 | 107680.00 | 30.00 | 161520.00 | 107680.00 | Techno Electricals
21.00 | Laying of one number 5 KV grade Airfield lighting cable of size single core 6/16 Sqmm and 2x4 Sqmm secondary lead in the existing masonry duct as required. | 33.00 | Mtr | 100.00 | 20.00 | 660.00 | 30.00 | 990.00 | 660.00 | Techno Electricals
22.00 | Excavation of the trench in the hard rock not exceeding 1.5 metres in width, and lift upto 1.5 meters, including getting out the excavated soil and disposal of excavated soil as directed with in a lead of 50 mtrs. | 119.00 | Cu Mtr. | 100.00 | 200.00 | 23800.00 | 300.00 | 35700.00 | 23800.00 | Techno Electricals
23.00 | Earthing with G.I. earth pipe 4.5 metre long, 40 mm dia including accessories, and providing masonry enclosure with cover plate having locking arrangement and watering pipe etc. with charcoal/ coke and salt as required. | 18.00 | Set | 100.00 | 7500.00 | 135000.00 | 8600.00 | 154800.00 | 135000.00 | Techno Electricals
24.00 | Providing and laying earth connection from earth electrode with 6 SWG dia G.I. Wire in 15 mm dia G.I. pipe from earth electrode including connection with G.I. thimble excavation and re-filling as required. | 170.00 | Mtr. | 100.00 | 350.00 | 59500.00 | 400.00 | 68000.00 | 59500.00 | Techno Electricals
25.00 | Providing and fixing 6 SWG dia G.I. wire on surface or in the existing / DWC/HDPE/ metal pipe for loop earthing along with cable etc complete as required. | 5178.00 | Mtr. | 100.00 | 30.00 | 155340.00 | 35.00 | 181230.00 | 155340.00 | Techno Electricals
26.00 | Kerfs cutting with machine in taxiway/runway of PQC/bituminous surface of suitable depth and width for 1 or 2 nos secondary lead along with earth cables and laying of secondary lead and earth cable by wrapping tape i/c refilling the same by suitable sealing material etc. complete as required and as per instruction of EIC. | 230.00 | Mtr | 100.00 | 450.00 | 103500.00 | 500.00 | 115000.00 | 103500.00 | Techno Electricals
27.00 | Upgradation and integration of existing Electro System make Airifeld lighting control and monitoring system (ALCMS) for newly added taxi-C lighting facilities including taxiway edge lights, guard lights, Signages etc complete with all required upgradation/enhancement of software and hardware for the units installed in ATC and CCR hall meeting ICAO/FAA. | 1.00 | Job | 100.00 | 100000.00 | 100000.00 | 200000.00 | 200000.00 | 100000.00 | Techno Electricals
28.00 | Supply of FAA certified / compliant model, Elevated, Uni-directional, Yellow, suitable for ICAO all weather operation, LED Runway Guard lights complete with Two elevated LED light fittings, driver, site programmable flash control unit ( switching device), cable lead with plug, Lense, glass, optical assembly, seal, hardware and all standard accessories, ready for site installation along with breakable coupling and base plate as per site requirement etc. compatible to existing ALCMS conforming to latest ICAO / CAR requirement as per specifications complete as required. | 2.00 | Each | 100.00 | 225000.00 | 450000.00 | 300000.00 | 600000.00 | 450000.00 | Techno Electricals
29.00 | Installation, testing & commissioning of elevated type Runway guard light fittings i/c installation of isolating transformer, crimping/jointing of plug & receptacles, making connections i/c supply of all materials excluding fixture, plug & receptacles & isolating transformer etc. as required. | 2.00 | Job | 100.00 | 15000.00 | 30000.00 | 18000.00 | 36000.00 | 30000.00 | Techno Electricals
30.00 | Dismantling of existing taxiway lights and shifted to electrical store as per direction of EIC. | 37.00 | Job | 100.00 | 500.00 | 18500.00 | 700.00 | 25900.00 | 18500.00 | Techno Electricals
31.00 | Design, SITC of 20 Mtr High mast , GI Polygon continuously tapered in three sections suitable for wind speed as per applicable IS 875 Parts- 3, with raising lowering system comprising , head frame, luminaries carriage suitable to install min 10 luminaries in Asymmetrical arrangement as per lighting Design, double drum winch, 6mm diameter SS wire rope , trailing Cu. cable suitable current carrying capacity between top carriage and the base terminal (inside mast) including supplying & laying of required length of 1.1 KV grade of suitable size XLPE insulated PVC sheathed armoured Aluminium conductor power cable between Feeder Pillar of High Mast and Base Terminal in DWC HDPE pipe of suitable size alongwith supplying & making end termination with heavy duty Brass compression gland , with connector, intergal power tool motor, manual handle ,lightning Arrestor , junction box ,weather proof and vandal resistant door flush with the exterior surface containing a terminal plate thick backlite sheet with 32 Amp heavy duty connector for loop in loop out cable terminations. including of followings.... |  |  | 100.00
31.10 | Supply & fixing of foundation bolts manufactured from special steel alongwith nuts, washers, anchor plate and common template. |  |  | 100.00
31.20 | Construction of shallow foundation with M20 grade concrete for the highmast considering the safe soil bearing capacity at site as 10 T/sqmtr at 2 metre depth with all materials and other accessories. |  |  | 100.00
31.30 | Erection of the high mast with the help of suitable tools and plants, wiring of luminaires with all wiring materials like PVC insulated PVC sheathed flexible cable of suitable copper conductor cores of 1.5 sq. mm, lugs, MCB and all other accessories.. |  |  | 100.00
31.40 | Supply & fixing of LED type single dome aviation obstruction light.-02 Nos |  |  | 100.00
31.50 | ITC of minimum 10 nos LED luminaries. |  |  | 100.00
31.60 | Supply of outdoor stand mounted feeder pillar, Installation of the feeder pillar by grouting the stand in concrete, dust and vermin proof with 2 Nos. (1No for Incoming supply and 1 No for spare) 32A TPN MCB incomer including necessary arrangement for auto/mannual and remote control/operation, single dial time switch, 22A TP contactor for the automatic switching of luminaries, power tool control with suitable contactors and raise and lower push button, terminals for incomer 35 sqmm and outgoing 16 & 2.5 sq.mm -01 set etc. complete as required. | 4.00 | Job | 100.00 | 400000.00 | 1600000.00 | 415200.00 | 1660800.00 | 1600000.00 | Techno Electricals
32.00 | Dismantling of existing 20 Mtr Highmast and shifting at new location or store in Airport as per instruction of EIC, with the help of suitable tools and plants. | 2.00 | Job | 100.00 | 10000.00 | 20000.00 | 30000.00 | 60000.00 | 20000.00 | Techno Electricals
33.00 | Installation, Testing & Commissioning of existing old highmast of 20 Mtr height at new location in the airport as per instruction of EIC etc. complete as required including of followings.... (i) Erection of the high mast with the help of suitable tools and Machinery. (ii) Installation of luminaries carriage and luminaries i/c connections. (iii) Installation of existng feeder pillar by grouting the stand in 1:2:4 concrete up to the depth of 100mm and up to 0.5 mtr all around the panel. -01 set | 1.00 | Job | 100.00 | 15000.00 | 15000.00 | 100000.00 | 100000.00 | 15000.00 | Techno Electricals
34.00 | Design, Fabricarication, Supply, installation, testing and commissioning of vermin proof, dust proof, front operated, cubicle type, floor mounted, extendable on both sides, outdoor LT panel made out of 2 mm thick CRCA sheet duly rust inhibited, stove enameled, powder coated paint, fully compartmentalized complete with double hinged front door with lockable arrangement etc. including necessary iron channel stand, control wiring, with mechanical interlocking, etc. and having following accessories. INCOMER 2 Nos. 400A 4P MCCB (Ics=Icu=36 KA) with rotary operating mechanism including terminal extension. Each Incomer shall have one set of the following items: Digital Multifunction Meter, suitable for measure Volatge, Current, Energy, frequency, power factor etc.with CT ratio programmable and auto ranging along with suitable range CTs. 1 Set of Indication Lamps, LED type, R,Y,B and MCCB 'ON', and 'OFF' lamps with protection MCBs. BUS COUPLER 1 Nos. 400A 4P MCCB (Ics=Icu=36 KA) with rotary operating mechanism including terminal extension. Bus coupler shall have indication 'ON', and 'OFF' lamps with protection MCBs. BUS BAR 1 Set of 600A TPN Busbars of aluminium alloy. OUTGOING 02 Nos. 125 A FP MCCB (Ics=Icu=25 KA) with thermal magnetic release. 06 Nos. 63 A FP MCCB (Ics=Icu=25 KA) with thermal magnetic release. 02 Nos. 32 A FP MCCB (Ics=Icu=25 KA) with thermal magnetic release. 10 Sets (1 Set for each outgoing) LED type 'ON' and 'OFF' Indication Lamps with protection MCBs. 10 Sets of Rotary operating mechanism including terminal extension for all the MCCB's. | 2.00 | Job | 100.00 | 325000.00 | 650000.00 | 350000.00 | 700000.00 | 650000.00 | Techno Electricals
35.00 | Desing, Supplying, installation, testing and commissioning of section of existing LT Panel section suitable for 04 nos outgoing 415V, 3-Phase, 4-Wire, 50 Hz., AC supply system fabricated in cubical type compartmentalized CRCA sheet steel of 2 mm thick for frame work and 3 mm thick for gland plated i/c. cleaning and finishing complete with powder coating in approved shade, having 800 Amp. capacity extensible type 4- pole Aluminium alloy bus-bars (approx length-3 mtr) of high conductivity, DMC/SMC bus bar supports with suitable short circuit withstand capacity., bottom base channel of MS section of size not less than 75mm X 40mm X 5mm thick, fabrication shall be done in transportable sections, entire panel shall have a common GI earth bar of size 50 mmx5mm at the rear with 2 nos. earth stud, solid connections from main bus bar to switch gears with required size of Alu. busbars and control wiring with 2.5 sq.mm. FRLS PVC insulated copper conductor, cable alleys, cable gland plates in two half i/c. providing following switchgears :- OUTGOING 2 Nos. 63 A FP MCCB (Ics=Icu=30 KA) with thermal magnetic release. 2 Nos. 40 A FP MCCB (Ics=Icu=30KA) with thermal magnetic release. 4 Sets ( Set of 02 for each outgoing) LED type 'ON' & OFF Indication Lamps with protection MCBs. 4 Sets (set of 03 for each outgoing) LED type 'R,Y,B' Indication Lamps with protection MCBs. Digital Multifunction meter with RS 485 port -01 no. for each outgoing. CT of suitable ratio -01Set of 03 CT's for each outgoing. 4 Sets of terminal spreader for 63 A & 40 A FP MCCB's. | 1.00 | Job | 100.00 | 100000.00 | 100000.00 | 120000.00 | 120000.00 | 100000.00 | Techno Electricals
36.00 | Supply of 1100 V Flexible, following Cable with bright annealed bare copper conductor, FR PVC Insulated & PVC Sheathed round Wires as per IS-694 up to date ammended.
36.10 | 10 core 2.5 Sqmm | 685.00 | Mtr | 100.00 | 400.00 | 274000.00 | 425.00 | 291125.00 | 274000.00 | Techno Electricals
36.20 | 4 core 2.5 Sqmm | 665.00 | Mtr | 100.00 | 200.00 | 133000.00 | 225.00 | 149625.00 | 133000.00 | Techno Electricals
37.00 | Laying one number 1.1 KV grade highmast control cable of size up to 10 core 2.5 Sqmm. in the existing RCC/ HUME/ STONEWARE/ METAL/ HDPE/DWC pipe as required. | 1350.00 | Mtr | 100.00 | 20.00 | 27000.00 | 25.00 | 33750.00 | 27000.00 | Techno Electricals
38.00 | Supply of 500W, LED flood light with high pressure die cast Aluminium / standard alloy Housing and LEDs of approved make pasted on diecast housing and high efficiency diffuser, Driver installed on cast luminium housing and prewired upto the terminal block. It shall have luminaire efficacy of not less than 110 lm/W with constant current driver output,Operating voltage range 240V, 50Hz AC supply,CRI>70, CCT from 5700K - 6500K with PF≥0.95 andTHD<10% & surge protection of ≥10KV suitable for outdoor applications.The luminaire shall be minimum IP-66 protected, with 05 year warrenty from OEM etc. complete as required. | 28.00 | Each | 100.00 | 22000.00 | 616000.00 | 24300.00 | 680400.00 | 616000.00 | Techno Electricals
39.00 | Supply of 400W, LED flood light with high pressure die cast Aluminium / standard alloy Housing and LEDs of approved make pasted on diecast housing and high efficiency diffuser, Driver installed on cast luminium housing and prewired upto the terminal block. It shall have luminaire efficacy of not less than 110 lm/W with constant current driver output,Operating voltage range 240V, 50Hz AC supply,CRI>70, CCT from 5700K - 6500K with PF≥0.95 andTHD<10% & surge protection of ≥10KV suitable for outdoor applications.The luminaire shall be minimum IP-66 protected, with 05 year warrenty from OEM etc. complete as required. | 18.00 | Each | 100.00 | 20000.00 | 360000.00 | 21200.00 | 381600.00 | 360000.00 | Techno Electricals
40.00 | Supply of following size 1.1 kv grade, XLPE insulated and PVC sheathed, FRLS at outer sheath, Aluminium conductor armoured power cable conforming to IS: 7098(Part-1) 1988 with up to date amendments etc. complete as required.
40.10 | 4 Cx50 Sqmm | 450.00 | Mtr | 100.00 | 450.00 | 202500.00 | 500.00 | 225000.00 | 202500.00 | Techno Electricals
40.20 | 4 Cx25 Sqmm | 551.00 | Mtr | 100.00 | 350.00 | 192850.00 | 400.00 | 220400.00 | 192850.00 | Techno Electricals
41.00 | Supply of 3.5C x 150 Sq.mm size 1.1 kv grade, XLPE insulated and PVC sheathed, FRLS at outer sheath, Aluminium conductor armoured power cable conforming to IS: 7098(Part-1) 1988 with up to date amendments etc. complete as required. | 920.00 | Mtr | 100.00 | 1200.00 | 1104000.00 | 1400.00 | 1288000.00 | 1104000.00 | Techno Electricals
42.00 | Laying of one number PVC insulated and PVC sheathed / XLPE power cable of 1.1 KV grade of 3.5 Core x 150 Sq.mm size cable in the existing RCC/ HUME/ STONEWARE/ METAL/ HDPE/DWC pipe as required. | 920.00 | Mtr | 100.00 | 50.00 | 46000.00 | 60.00 | 55200.00 | 46000.00 | Techno Electricals
43.00 | Laying of one number PVC insulated and PVC sheathed/ XLPE 4 core aluminium conductor cable of 1.1 KV grade of size above 35 Sqmm and up to 95 Sq. mm in the existing RCC/HUME/METAL/HDPE Pipe as required. | 450.00 | Mtr | 100.00 | 45.00 | 20250.00 | 60.00 | 27000.00 | 20250.00 | Techno Electricals
44.00 | Laying of one number PVC insulated and PVC sheathed / XLPE power cable of 1.1 KV grade of size up to 35 sq. mm in the existing RCC/ HUME/ METAL/HDPE/DWC pipe as required. | 551.00 | Mtr | 100.00 | 30.00 | 16530.00 | 60.00 | 33060.00 | 16530.00 | Techno Electricals
45.00 | Supplying and making end termination with suitable size 4 pole terminal block and aluminium lugs for 4C X 25 sq. mm PVC insulated and PVC sheathed / XLPE, Armoured, aluminium conductor cable of 1.1 KV grade as required. | 25.00 | Set | 100.00 | 600.00 | 15000.00 | 800.00 | 20000.00 | 15000.00 | Techno Electricals
46.00 | Supplying and making end termination with brass compression gland and aluminium lugs for following size of PVC insulated and PVC sheathed / XLPE aluminium conductor cable of 1.1 KV grade as required.(i).4C X 50 sq. mm | 11.00 | Set | 100.00 | 600.00 | 6600.00 | 800.00 | 8800.00 | 6600.00 | Techno Electricals
47.00 | Supplying and making end termination with brass compression gland and aluminium lugs for 3.5 x 150 Sqmm, PVC insulated and PVC sheathed / XLPE aluminium conductor cable of 1.1 KV grade complete as required. | 7.00 | Set | 100.00 | 900.00 | 6300.00 | 800.00 | 5600.00 | 5600.00 | SAURABH ENTERPRISES
48.00 | Supply of 90 mm high density polyethylene HDPE pipe (PE- 80, PN-6) as per IS - 4984 with up to date amendment along with accessories like socket, bend, couplers etc. complete as required. | 985.00 | Mtr | 100.00 | 210.00 | 206850.00 | 250.00 | 246250.00 | 206850.00 | Techno Electricals
49.00 | Supply of 110 mm high density polyethylene HDPE pipe (PE- 80, PN-6) as per IS - 4984 with up to date amendment along with accessories like socket, bend, couplers etc. complete as required. | 620.00 | Mtr | 100.00 | 270.00 | 167400.00 | 300.00 | 186000.00 | 167400.00 | Techno Electricals
50.00 | Laying of HDPE pipe (PE- 80, PN-6) of size up to 110 mm (OD) in suitable depth by trencheless horizontal directional drilling (HDD) method by deploying HDD machines with necessary arrangements complete as required as per the site requirements. (Excluding the cost of HDPE Pipe) | 1605.00 | Mtr | 100.00 | 400.00 | 642000.00 | 500.00 | 802500.00 | 642000.00 | Techno Electricals
51.00 | Supply and fixing of outdoor use power point having Input (16 Amp x 5 Pin = 01 Plug) and Output (16 Amp x 3 Pin = 04 Socket, 16 Amp x 5 Pin = 02 Socket) with suitable Protection MCB & RCD mounting on the angle of 40mm X 40mm X 5mm including fixing in CC (1:3:6) foundation 300mm X 300mm X 300mm, with all accessories etc complete as required. Make/Model:- PowerNPack/PDB02 or equivalent. | 10.00 | Job | 100.00 | 12000.00 | 120000.00 | 125000.00 | 1250000.00 | 120000.00 | Techno Electricals
52.00 | Numbering of GLF fittings with letters in yellow on black back ground as per inscription approved of Engineer in charge as required. | 80.00 | Job | 100.00 | 25.00 | 2000.00 | 32.00 | 2560.00 | 2000.00 | Techno Electricals
| Total in Figures |  |  |  |  | 14473480.00 |  | 17561290.00
Lowest Amount Quoted BY: Techno Electricals(14473480.00)

## BOQ Summary
BOQ Summary Details Tender Title: Construction of APRON and TAXIWAY at Kishangarh Airport. SH Electrical work. Tender ID: 2025_AAI_235141_1
Sheet Name | Sl.No | Bidder Name | Amount | Bid Rank
BoQ1 | 1 | Techno Electricals (BID ID -856740) | 14473480.00 | L1
| 2 | SAURABH ENTERPRISES (BID ID -857164) | 17561290.00 | L2